## 2010
|  | Year | tot in HRUs reaches and reservoirs at end of last year (mm H2O) | Precip (mm H2O) | GW pumping (mm H2O) | High Cascades groundwater contribution mm H2O | from outside the basin (mm H2O) | water added by FlowModel (mm) | to outside the basin (mm H2O) | AET (mm H2O) | SNOW_EVAP (mm H2O) | basin discharge (mm H2O) | tot in HRUs reaches and reservoirs at end of this year (mm H2O) | irrigation (ac-ft) | municipal and rural domestic (ac-ft) | mass balance discrepancy (mm H2O) | mass balance discrepancy (fraction) | weather year
CW3M | Baseline c147 Clackamas 2010 | 2010 | 966.4473 | 1885.3645 | 2.3941 | 197.0191 | 73.4594 |  | 62.7894 | 710.4977 | 75.5262 | 1228.3154 | 1047.5815 | 304.9537 | 162867.0469 | 0.025995 | 8e-06
CW3M | Baseline 2010 C97+ 11/6/20 | 2010 | 1143.6111 | 1921.3683 | 4.0371 | 197.0186 | 73.4594 | 7.1413 | 62.7894 | 717.213 | 75.9758 | 1271.4686 | 1219.2162 | 6129.2197 | 162867.0469 | 0.027302 | 8e-06 | 2010
CW3M | Baseline 2010 C111 | 2010 | 1143.6111 | 1921.3683 | 4.0371 | 197.0186 | 73.4594 | 3.1072 | 62.7894 | 717.2164 | 75.9758 | 1274.0034 | 1219.2208 | 6236.061 | 162867.0469 | 6.6042 | 0.001976 | 2010
CW3M | C111+: irrigation and muni off | 2010 | 1143.6111 | 1921.3683 | 0 | 197.0186 | 0 | 3.1504 | 0 | 704.2999 | 75.9758 | 1267.1277 | 1217.7727 | 0 | 0 | 0.0277 | 8e-06 | 2010
CW3M | Baseline 2010 C112 | 2010 | 1143.6111 | 1921.3683 | 4.0371 | 197.0186 | 73.4594 | 3.1491 | 62.7894 | 717.2141 | 75.9758 | 1267.4869 | 1219.2046 | 6142.0508 | 162867.0469 | 0.027324 | 8e-06 | 2010
CW3M | Baseline 2010-18 C112 | 2010-18 | 1189.7588 | 1817.4651 | 4.5942 | 197.1385 | 69.3804 | 3.6465 | 58.9791 | 650.8033 | 75.5317 | 1309.7847 | 1186.9129 | 7537.2633 | 153440.0052 | 0.028266 | 8.5556e-06 | 2010-18