## Table 5.1 Blue_River_rule_curve
Date | Cons_Pool_elev_m | [6 empty] | Table 5.1 | Conservation Zone
1 | 360 | 1 | 1 | 1 | 2020-01-01 | 1181.1024 | 2020-01-01 | 1180.1 | 1181.1024
31 | 360 | 31 | 1 | 31 | 2020-01-31 |  | 2020-01-31 | 1180.1 | 1181.1024
38 | 372 | 38 | 2 | 7 | 2020-02-07 |  | 2020-02-07 | 1220.3 | 1220.4725
45 | 381 | 45 | 2 | 14 | 2020-02-14 |  | 2020-02-14 | 1250.5 | 1250
52 | 388 | 52 | 2 | 21 | 2020-02-21 |  |  |  | 1272.9659
59 | 393 | 59 | 2 | 28 | 2020-02-28 |  | 2020-02-28 | 1288.4 | 1289.3701
66 | 395 | 67 | 3 | 7 | 2020-03-07 |  | 2020-03-07 | 1296.9 | 1295.9318
74 | 398 | 75 | 3 | 15 | 2020-03-15 |  | 2020-03-15 | 1304.7 | 1305.7743
82 | 400 | 83 | 3 | 23 | 2020-03-23 |  | 2020-03-23 | 1312.1 | 1312.336
90 | 402 | 91 | 3 | 31 | 2020-03-31 |  | 2020-03-31 | 1319 | 1318.8977
97 | 404 | 98 | 4 | 7 | 2020-04-07 |  | 2020-04-07 | 1324.8 | 1325.4594
105 | 406 | 106 | 4 | 15 | 2020-04-15 |  | 2020-04-15 | 1331.1 | 1332.021
112 | 407 | 113 | 4 | 22 | 2020-04-22 |  | 2020-04-22 | 1336.5 | 1335.3019
120 | 409 | 121 | 4 | 30 | 2020-04-30 |  | 2020-04-30 | 1342.3 | 1341.8636
127 | 411 | 128 | 5 | 7 | 2020-05-07 |  | 2020-05-07 | 1347.2 | 1348.4252
131 | 411 | 132 | 5 | 11 | 2020-05-11 |  | 2020-05-11 | 1350 | 1348.4252
244 | 411 | 245 | 9 | 1 | 2020-09-01 |  | 2020-09-01 | 1350 | 1348.4252
250 | 409 | 251 | 9 | 7 | 2020-09-07 |  | 2020-09-07 | 1343.2 | 1341.8636
258 | 407 | 259 | 9 | 15 | 2020-09-15 |  | 2020-09-15 | 1333.7 | 1335.3019
265 | 404 | 266 | 9 | 22 | 2020-09-22 |  | 2020-09-22 | 1324.9 | 1325.4594
273 | 400 | 274 | 9 | 30 | 2020-09-30 |  | 2020-09-30 | 1313.9 | 1312.336
280 | 397 | 281 | 10 | 7 | 2020-10-07 |  | 2020-10-07 | 1303.6 | 1302.4935
288 | 393 | 289 | 10 | 15 | 2020-10-15 |  | 2020-10-15 | 1290.3 | 1289.3701
296 | 388 | 297 | 10 | 23 | 2020-10-23 |  | 2020-10-23 | 1274.5 | 1272.9659
304 | 382 | 305 | 10 | 31 | 2020-10-31 |  | 2020-10-31 | 1253.9 | 1253.2809
311 | 375 | 312 | 11 | 7 | 2020-11-07 |  | 2020-11-07 | 1229.4 | 1230.315
319 | 362 | 320 | 11 | 15 | 2020-11-15 |  | 2020-11-15 | 1187.4 | 1187.6641
326 | 360 | 327 | 11 | 22 | 2020-11-22 |  | 2020-11-22 | 1180.1 | 1181.1024
365 | 360 | 366 | 12 | 31 | 2020-12-31 |  |  |  | 1181.1024
from Rule_Curves/Blue_River_rule_curve.csv | [6 empty] | from Appendix E. Table 5.1 (p. 41)

## Table 5.1 BR_buffer
Date | Pool_Elevation_m | [6 empty] | Table 5.1 | Buffer Zone
1 | 359.665 | 1 | 1 | 1 | 2020-01-01 | 1180.0033 | 2020-01-01 | 1180.0025 | 1180.0033
31 | 359.665 | 31 | 1 | 31 | 2020-01-31 |  | 2020-01-31 | 1180.0025 | 1180.0033
59 | 370.3 | 59 | 2 | 28 | 2020-02-28 |  | 2020-02-28 | 1214.83 | 1214.8951
90 | 375.7 | 91 | 3 | 31 | 2020-03-31 |  | 2020-03-31 | 1232.59 | 1232.6116
91 | 375.9 | 92 | 4 | 1 | 2020-04-01 |  | 2020-04-01 | 1233.15 | 1233.2678
105 | 378.1 | 106 | 4 | 15 | 2020-04-15 |  | 2020-04-15 | 1240.57 | 1240.4856
120 | 379.7 | 121 | 4 | 30 | 2020-04-30 |  | 2020-04-30 | 1245.62 | 1245.7349
131 | 380.8 | 132 | 5 | 11 | 2020-05-11 |  | 2020-05-11 | 1249.31 | 1249.3439
151 | 380.8 | 152 | 5 | 31 | 2020-05-31 |  | 2020-05-31 | 1249.31 | 1249.3439
152 | 380.8 | 153 | 6 | 1 | 2020-06-01 |  | 2020-06-01 | 1249.31 | 1249.3439
181 | 380.8 | 182 | 6 | 30 | 2020-06-30 |  | 2020-06-30 | 1249.31 | 1249.3439
182 | 380.8 | 183 | 7 | 1 | 2020-07-01 |  | 2020-07-01 | 1249.31 | 1249.3439
213 | 380.8 | 214 | 8 | 1 | 2020-08-01 |  | 2020-08-01 | 1249.31 | 1249.3439
243 | 380.8 | 244 | 8 | 31 | 2020-08-31 |  | 2020-08-31 | 1249.31 | 1249.3439
273 | 374.7 | 274 | 9 | 30 | 2020-09-30 |  | 2020-09-30 | 1229.36 | 1229.3307
304 | 366.2 | 305 | 10 | 31 | 2020-10-31 |  | 2020-10-31 | 1201.37 | 1201.4436
305 | 366 | 306 | 11 | 1 | 2020-11-01 |  | 2020-11-01 | 1200.4 | 1200.7874
319 | 359.665 | 320 | 11 | 15 | 2020-11-15 |  | 2020-11-15 | 1180.0025 | 1180.0033
365 | 359.665 | 366 | 12 | 31 | 2020-12-31 |  | 2020-12-31 | 1180.0025 | 1180.0033
from Rule_Curves/BR_buffer.csv | [6 empty] | from Appendix E. Table 5.1 (p. 41)

## Fig. 5.1 v <reservoir>
| Table 5.1 |  |  | <reservoir>
Top of dam | 1362 | ft | 1361.5486 | 415 | m | td_elev
Flood Control Zone | 1357 | ft | 1358.2678 | 414 | m | fc1_elev
Inactive Zone | 1180 | ft | 1179.9869 | 359.66 | m | inactive_elev

## Fig. 5.2a and 5.2b
; from Appendix E Fig. 5.2a and 5.2b (pp.42-43)
; of USACE (2019) Willamette Basin Review Feasibility Study/Final Integrated Feasibility Report and Environmental Assessment, USACE Portland District, December 2019.
; https://usace.contentdm.oclc.org/digital/collection/p16021coll7/id/13273
Outflow_lagged_24h | Release_cms | [7 empty] | Flow (cfs) | Release (cfs) | Release Rat of Change Limit |  |  | Outflow_lagged_24h | Release_cms
3 | 1 | 105.945 | 35.315 |  | 105.945 | 100 | 35.315 | 50 | 100 | 50 | BiOp Max Rate Decrease |  |  | 2.8317 | 1.4158 | 100.0015 | 49.999
10 | 5 | 353.15 | 176.575 |  | 353.15 | 350 | 176.575 | 175 | 350 | 175 | function of: Blue River-Pool Outflow Lagged value 24.0 hr lag |  |  | 9.9108 | 4.9554 | 349.9999 | 175
24 | 12 | 847.56 | 423.78 |  | 847.56 | 850 | 423.78 | 425 | 850 | 425 | Limit Type: Minimum |  |  | 24.0691 | 12.0345 | 850.0003 | 424.9984
42 | 24 | 1483.23 | 847.56 |  | 1483.23 | 1500 | 847.56 | 850 | 1500 | 850 | Interp: Linear |  |  | 42.4749 | 24.0691 | 1500.0011 | 850.0003
69 | 42 | 2436.735 | 1483.23 |  | 2436.735 | 2450 | 1483.23 | 1500 | 2450 | 1500 |  |  |  | 69.3756 | 42.4749 | 2449.9993 | 1500.0011
103 | 69 | 3637.445 | 2436.735 |  | 3637.445 | 3650 | 2436.735 | 2450 | 3650 | 2450 |  |  |  | 103.3555 | 69.3756 | 3649.9995 | 2449.9993
143 | 103 | 5050.045 | 3637.445 |  | 5050.045 | 5050 | 3637.445 | 3650 | 5050 | 3650 |  |  |  | 142.9987 | 103.3555 | 5049.9991 | 3649.9995
191 | 143 | 6745.165 | 5050.045 |  | 6745.165 | 6750 | 5050.045 | 5050 | 6750 | 5050 |  |  |  | 191.1369 | 142.9987 | 6749.9996 | 5049.9991
from Rules_BR/MaxD_Daily_BiOP_MaxD.csv | [8 empty] | from Appendix E Fig. 5.2a (p. 42)
Release_cms | Rate_of_change_cms_per_hr | [7 empty] | Release (cfs) | Rate Change (cfs/hr) |  |  |  | Release_cms | Rate_of_change_cms_per_hr
0.3 | 0.1 | 10.5945 | 3.5315 |  | 10.5945 | 10 | 3.5315 | 2 | 10 | 2 | Release Rat of Change Limit |  |  | 0.2832 | 0.0566 | 10.0012 | 1.9988
283168 | 5663 | 10000077.92 | 199988.845 |  | 10000077.92 | 9999999 | 199988.845 | 200000 | 9999999 | 200000 | FloodDcrsRate_Blue |  |  | 283165.7653 | 5663.3159 | 9999999.0016 | 200000.001
function of: release
type: decreasing
interpolate: linear
from Rules_BR/MaxD_FloodDcrsRate_Blue.csv | [8 empty] | from Appendix E Fig. 5.2a (p. 42) FloodDcrsRate_Blue
Release_cms | Rate_of_change_cms_per_hr | [7 empty] | Release (cfs) | Rate Change (cfs/hr) |  |  |  | Release_cms | Rate_of_change_cms_per_hr
|  | 0 | 0 |  | 0 | 5 | 0 | 5 | 5 | 5 | FloodIncrsRate_Blue |  |  | 0.1416 | 0.1416 | 5.0006 | 5.0006
0.99 | 0.1 | 34.9618 | 3.5315 |  | 34.9618 | 50 | 3.5315 | 50 | 50 | 50 | function of: Release |  |  | 1.4158 | 1.4158 | 49.999 | 49.999
1 | 1 | 35.315 | 35.315 |  | 35.315 | 100 | 35.315 | 100 | 100 | 100 | Type: Increasing |  |  | 2.8317 | 2.8317 | 100.0015 | 100.0015
2.99 | 3 | 105.5918 | 105.945 |  | 105.5918 | 500 | 105.945 | 200 | 500 | 200 | Interpolate: Step |  |  | 14.1583 | 5.6633 | 500.0004 | 199.9994
3 | 3 | 105.945 | 105.945 |  | 105.945 | 1000 | 105.945 | 400 | 1000 | 400 |  |  |  | 28.3166 | 11.3266 | 1000.0007 | 399.9989
13.99 | 3 | 494.0568 | 105.945 |  | 494.0568 | 2000 | 105.945 | 600 | 2000 | 600 |  |  |  | 56.6332 | 16.9899 | 2000.0015 | 599.9983
14 | 6 | 494.41 | 211.89 |  | 494.41 | 999999 | 211.89 | 600 | 999999 | 600 |  |  |  | 28316.551 | 16.9899 | 999998.9986 | 599.9983
27.99 | 6 | 988.4668 | 211.89 |  | 988.4668 | 0 | 211.89 | 0
28 | 11 | 988.82 | 388.465 |  | 988.82 | 0 | 388.465 | 0
56.99 | 17 | 2012.6019 | 600.355 |  | 2012.6019 | 0 | 600.355 | 0
57 | 17 | 2012.955 | 600.355 |  | 2012.955 | 0 | 600.355 | 0
28317 | 17
from Appendix E Fig. 5.2b (p. 43) FloodIncrsRate_Blue
from Rules_BR/Maxl_FloodIncrsRate_Blue.csv
Release_cms | Rate_of_change_cms_per_hr | [7 empty] | Release (cfs) | Rate Change (cfs/hr) |  |  |  | Release_cms | Rate_of_change_cms_per_hr
|  | 0 | 0 |  | 0 | 5 | 0 | 5 | 5 | 5 | FloodIncrsRate_Blue |  |  | 0.1416 | 0.1416 | 5.0006 | 5.0006
1 | 3 | 35.315 | 105.945 |  | 35.315 | 50 | 105.945 | 50 | 50 | 50 | function of: Release |  |  | 1.4158 | 1.4158 | 49.999 | 49.999
2.99 | 3 | 105.5918 | 105.945 |  | 105.5918 | 100 | 105.945 | 100 | 100 | 100 | Type: Increasing |  |  | 2.8317 | 2.8317 | 100.0015 | 100.0015
3 | 6 | 105.945 | 211.89 |  | 105.945 | 500 | 211.89 | 200 | 500 | 200 | Interpolate: Step |  |  | 14.1583 | 5.6633 | 500.0004 | 199.9994
13.99 | 6 | 494.0568 | 211.89 |  | 494.0568 | 1000 | 211.89 | 400 | 1000 | 400 |  |  |  | 28.3166 | 11.3266 | 1000.0007 | 399.9989
14 | 11 | 494.41 | 388.465 |  | 494.41 | 2000 | 388.465 | 600 | 2000 | 600 |  |  |  | 56.6332 | 16.9899 | 2000.0015 | 599.9983
27.99 | 11 | 988.4668 | 388.465 |  | 988.4668 | 999999 | 388.465 | 600 | 999999 | 600 |  |  |  | 28316.551 | 16.9899 | 999998.9986 | 599.9983
28 | 23 | 988.82 | 812.245 |  | 988.82 | 0 | 812.245 | 0
56.99 | 23 | 2012.6019 | 812.245 |  | 2012.6019 | 0 | 812.245 | 0
57 | 34 | 2012.955 | 1200.71 |  | 2012.955 | 0 | 1200.71 | 0
142 | 34 | 5014.73 | 1200.71 |  | 5014.73 | 0 | 1200.71 | 0
28317 | 17
from Rules_BR/Maxl_MaxFloodIncrsRate_Blue.csv | [8 empty] | from Appendix E Fig. 5.2b (p. 43) FloodIncrsRate_Blue
Pool_elev_m | Release_cms | [7 empty] | Elev (ft) | Release (cfs) |  |  |  | Pool_elev_m | Release_cms
360 | 28 | 1181.1024 | 988.82 |  | 1181.1024 | 1180 | 988.82 | 1000 | 1180 | 1000 | function of: Blue River-Pool Elevation, Previous value |  |  | 3871.3912 | 28.3166 | 1180 | 1000.0007
392 | 105 | 1286.0893 | 3708.075 |  | 1286.0893 | 1285 | 3708.075 | 3700 | 1285 | 3700 | Limit type: Maximum |  |  | 4215.8794 | 104.7713 | 1285 | 3699.9985
415 | 105 | 1361.5486 | 3708.075 |  | 1361.5486 | 1362 | 3708.075 | 3700 | 1362 | 3700 | Interp: Linear |  |  | 4468.5041 | 104.7713 | 1362 | 3699.9985
from Rules_BR/Max_EvaculationRelease.csv | [8 empty] | from Appendix E Fig. 5.2b (p. 43) Max Evacuation Release
Date | Release_cms | [5 empty] | Date | Release (cfs) | Max Con Flow - at Blue River |  |  | month | day | Date | Release_cms
1 | 28 | 1 | 1 | 1 | 2020-01-01 | 988.82 | 2020-01-01 | 1000 | 91.8635 |  |  | 1 | 1 | 1 | 28.3166 | 1899-12-31 | 1000.0007
32 | 28 | 32 | 2 | 1 | 2020-02-01 | 988.82 | 2020-02-01 | 1000 |  |  |  | 2 | 1 | 32 | 28.3166 | 1900-01-31 | 1000.0007
59.9 | 28 | 59.9 | 2 | 28 | 2020-03-01 | 988.82 | 2020-03-01 | 900 |  |  |  | 3 | 1 | 61 | 25.4849 | 1900-03-01 | 899.9992
60 | 25 | 60 | 2 | 29 | 2020-04-01 | 882.875 | 2020-04-01 | 800 |  |  |  | 4 | 1 | 92 | 22.6533 | 1900-04-01 | 800.0013
90.9 | 25 | 90.9 | 3 | 30 | 2020-05-01 | 882.875 | 2020-05-01 | 800 |  |  |  | 5 | 1 | 122 | 22.6533 | 1900-05-01 | 800.0013
91 | 23 | 91 | 3 | 31 | 2020-06-01 | 812.245 | 2020-06-01 | 500 |  |  |  | 6 | 1 | 153 | 14.1583 | 1900-06-01 | 500.0004
121 | 23 | 121 | 4 | 30 | 2020-07-01 | 812.245 | 2020-07-01 | 300 |  |  |  | 7 | 1 | 183 | 8.495 | 1900-07-01 | 300.0009
151.9 | 23 | 151.9 | 5 | 30 | 2020-08-01 | 812.245 | 2020-08-01 | 300 |  |  |  | 8 | 1 | 214 | 8.495 | 1900-08-01 | 300.0009
152 | 14 | 152 | 5 | 31 | 2020-09-01 | 494.41 | 2020-09-01 | 300 |  |  |  | 9 | 1 | 245 | 8.495 | 1900-09-01 | 300.0009
181.9 | 14 | 181.9 | 6 | 29 | 2020-10-01 | 494.41 | 2020-10-01 | 300 |  |  |  | 10 | 1 | 275 | 8.495 | 1900-10-01 | 300.0009
182 | 8 | 182 | 6 | 30 | 2020-11-01 | 282.52 | 2020-11-01 | 1000 |  |  |  | 11 | 1 | 306 | 28.3166 | 1900-11-01 | 1000.0007
213 | 8 | 213 | 7 | 31 | 2020-12-01 | 282.52 | 2020-12-01 | 1000 |  |  |  | 12 | 1 | 336 | 28.3166 | 1900-12-01 | 1000.0007
244 | 8 | 244 | 8 | 31 | 0 | 282.52
274 | 8 | 274 | 9 | 30 | 0 | 282.52
304.9 | 8 | 304.9 | 10 | 30 | 0 | 282.52
305 | 28 | 305 | 10 | 31 | 0 | 988.82
335 | 28 | 335 | 11 | 30 | 0 | 988.82
from Rules_BR/Max_con_flow_blue_river.csv | [8 empty] | from Appendix E Fig. 5.2b (p. 43) Max Con Flow - at Blue River
Date | Release_cms | [5 empty] | Date | Release (cfs) | Min Flow - at Blue River |  |  | month | day | Date | Release_cms
1 | 1.417 | 1 | 1 | 1 | 2020-01-01 | 50.0414 | 2020-01-01 | 50 | function of: Date |  |  | 1 | 1 | 1 | 1.4158 | 1899-12-31 | 49.999
365 | 1.417 | 365 | 12 | 30 | 0 | 50.0414 |  |  | Limit Type: Minimum
from Rules_BR/Min_Flow_at_Blue_River.csv | [8 empty] | Interp: Step
and Rules_BR/Min_Flow_50_cfs.csv | [8 empty] | from Appendix E Fig. 5.2b (p. 43) Min Flow - at Blue River

## Blue_River_rule_priorities
Top of Dam | Flood Control | Conservation | Buffer | Inactive
0 | 1 | 2 | 3 | 4
Max_EvaculationRelease.csv | Min_Flow_50_cfs.csv | cp_Min_flow_at_Salem_23791083.csv | MaxD_Daily_BiOP_MaxD.csv | Missing
MaxI_FloodIncrsRate_Blue.csv | Max_EvaculationRelease.csv | cp_Min_Flow_at_Albany_23762845.csv | Min_Flow_at_Blue_River.csv | Missing
MaxD_FloodDcrsRate_Blue.csv | cp_Max_Vida_Flood_23772903.csv | cp_Max_Vida_Flood_23772903.csv | Missing | Missing
Missing | MaxD_MaxFloodDcrsRate_Blue.csv | MaxD_Daily_BiOP_MaxD.csv | Missing | Missing
Missing | MaxI_MaxFloodIncrsRate_Blue.csv | MaxI_MaxFloodIncrsRate_Blue.csv | Missing | Missing
Missing | Missing | Max_con_flow_blue_river.csv | Missing | Missing
Missing | Missing | Min_Flow_at_Blue_River.csv | Missing | Missing
from Rules_BR/Blue_River_rule_priorities.csv
Top of Dam | Flood Control | Conservation | Buffer | Inactive
Special Curves BLU Normal | Special Curves BLU Normal | Min Flow - at Blue River | Min Flow - at Blue River
FoodDcrsRate_Blue | FloodIncrsRate_Blue | Max Con Flow - at Blue River | Daily BiOp Max Rate of Decrease
FllodIncrsRate_Blue | FloodDcrsRate_Blue | FloodIncrsRate_Blue
MaxEvacuation Release | Min Flow - at Blue River | Daily BiOp Max Rate of Decrease
| Max Bankfull Flow - at Vida | Max Bankfull Flow - at Vida
| Max Evacuation Release | Min Flow - at Salem
Min Flow - at Albany by Water Year Type
from Appendix E. Fig. 5.3 (p. 44)