## 2010
| 2010 |  | tot in HRUs reaches and reservoirs at end of last year (mm H2O) | Precip (mm H2O) | GW pumping (mm H2O) | High Cascades groundwater contribution mm H2O | from outside the basin (mm H2O) | to outside the basin (mm H2O) | AET (mm H2O) | SNOW_EVAP (mm H2O) | basin discharge (mm H2O) | tot in HRUs reaches and reservoirs at end of this year (mm H2O) | irrigation (ac-ft) | municipal and rural domestic (ac-ft) | mass balance discrepancy (mm H2O) | mass balance discrepancy (fraction)
| CW3M Baseline c106 |  | 1071.1062 | 2191.7512 | 2.3917 | 190.3117 | 0 | 0 | 619.166 | 106.2502 | 1611.5823 | 1112.4111 | 5408.5908 | 2338.7646 | -6.1512 | -0.00178
| CW3M Baseline c118 |  | 1071.1062 | 2191.7512 | 2.3917 | 190.3117 | 0 | 0 | 619.166 | 106.2502 | 1611.5828 | 1112.4108 | 5408.6094 | 2338.7646 | -6.1511 | -0.00178
| CW3M Baseline c120 |  | 1071.1062 | 2191.7512 | 2.3917 | 190.3117 | 0 | 0 | 619.166 | 106.2502 | 1611.5828 | 1112.4108 | 5408.6094 | 2338.7646 | -6.1511 | -0.00178
| CW3M Baseline c130 |  | 1071.1062 | 2191.7512 | 2.3917 | 190.3117 | 0 | 0 | 619.166 | 106.2502 | 1611.5833 | 1112.4105 | 5408.6094 | 2338.7646 | -6.1509 | -0.00178
| CW3M Baseline c133 |  | 1071.1062 | 2191.7512 | 2.3917 | 190.3117 | 0 | 0 | 619.166 | 106.2502 | 1611.5833 | 1112.4105 | 5408.6094 | 2338.7646 | -6.1509 | -0.00178
CW3M | Baseline c146 Mar 31 |  | 691.3904 | 2106.4983 | 0.69282 | 190.3117 | 0 | 0 | 605.8506 | 100.3916 | 1558.287 | 718.5709 | 503.2408 | 2338.7646 | -5.7932 | -0.001938
CW3M | Baseline c157 Nsantiam 2010 | 2010 | 691.3904 | 2191.7512 | 0.47312 | 190.3117 | 0 | 0 | 597.3664 | 106.2502 | 1623.1985 | 740.9581 | 0 | 2338.7646 | -6.1533 | -0.002002
CW3M | Baseline c158 Nsantiam 2010 | 2010 | 691.3904 | 2191.7512 | 2.2322 | 190.3117 | 0 | 0 | 619.1971 | 106.2502 | 1611.4745 | 732.6135 | 5073.6567 | 2338.7646 | -6.1502 | -0.002
CW3M c174 | Baseline Nsantiam 2010 | 2010 | 691.3904 | 2136.4954 | 4.3018 | 190.3117 | 0 | 0 | 609.2694 | 101.9424 | 1581.4453 | 723.434 | 11345.083 | 2338.7646 | -6.4082 | -0.00212 | switch to new multiyear Baseline climate; what's with irrigation?
INFEWS | Baseline i633 Nsantiam 2010 3/31 |  | 493.3201 | 2182.7024 | 5.6705 | 190.3117 | 0 | 0 | 779.623 | 0 | 1400.4213 | 690.5482 | 15628.4902 | 2010.6401 | -1.4121 | -0.000492
| INFEWS Demo i591 |  | 1099.9312 | 2182.7024 | 2.1869 | 190.311 | 0 | 0 | 843.0842 | 0 | 1384.9948 | 1247.9868 | 6436.2305 | 2010.6401 | 0.93426 | 0.000269
| INFEWS Demo 0.3.2 |  | 1099.9312 | 2197.9661 | 2.2626 | 190.311 | 0 | 0 | 840.8115 | 0 | 1410.5309 | 1238.6462 | 6658.3555 | 2010.6401 | -0.4822 | -0.000138
| c133 2010 365 day year |  | 1071.1062 | 2191.7512 | 2.3917 | 190.3117 | 0 | 0 | 619.166 | 106.2502 | 1611.5833 | 1112.4105 | 5408.6094 | 2338.7646 | -6.1509 | -0.00178
| 2010 360 day year |  | 1071.1062 | 2094.3921 | 2.3863 | 187.7047 | 0 | 0 | 613.8106 | 96.3915 | 1563.266 | 1076.3324 | 5408.6094 | 2312.1501 | -5.7888 | -0.001725
| CW3M Baseline c120 |  | 1071.1062 | 2191.7512 | 2.3917 | 190.3117 | 0 | 0 | 619.166 | 106.2502 | 1611.5828 | 1112.4108 | 5408.6094 | 2338.7646 | -6.1511 | -0.00178
CW3M c167+ | Demo Nsantiam 2010-17 | 2010 | 691.3904 | 2191.968 | 4.4497 | 190.3117 | 0 | 0 | 618.3226 | 105.5758 | 1614.8397 | 733.266 | 11584.2041 | 2338.7646 | -6.1157 | -0.001987

## 2010-17
| 2010 | years | tot in HRUs reaches and reservoirs at end of last year (mm H2O) | Precip (mm H2O) | GW pumping (mm H2O) | High Cascades groundwater contribution mm H2O | from outside the basin (mm H2O) | to outside the basin (mm H2O) | water added by FlowModel (mm) | AET (mm H2O) | SNOW_EVAP (mm H2O) | basin discharge (mm H2O) | tot in HRUs reaches and reservoirs at end of this year (mm H2O) | irrigation (ac-ft) | municipal and rural domestic (ac-ft) | mass balance discrepancy (mm H2O) | mass balance discrepancy (fraction)
| CW3M Baseline c106 |  | 1071.1062 | 2191.7512 | 2.3917 | 190.3117 | 0 | 0 |  | 619.166 | 106.2502 | 1611.5823 | 1112.4111 | 5408.5908 | 2338.7646 | -6.1512 | -0.00178
| CW3M Baseline c118 |  | 1071.1062 | 2191.7512 | 2.3917 | 190.3117 | 0 | 0 |  | 619.166 | 106.2502 | 1611.5828 | 1112.4108 | 5408.6094 | 2338.7646 | -6.1511 | -0.00178
| CW3M Baseline c120 |  | 1071.1062 | 2191.7512 | 2.3917 | 190.3117 | 0 | 0 |  | 619.166 | 106.2502 | 1611.5828 | 1112.4108 | 5408.6094 | 2338.7646 | -6.1511 | -0.00178
| CW3M Baseline c130 |  | 1071.1062 | 2191.7512 | 2.3917 | 190.3117 | 0 | 0 |  | 619.166 | 106.2502 | 1611.5833 | 1112.4105 | 5408.6094 | 2338.7646 | -6.1509 | -0.00178
CW3M c174 | Baseline Nsantiam 2010-18 | 2010-17 | 693.7418 | 2172.1818 | 5.6044 | 190.442 | 0 | 0 |  | 605.8916 | 98.3222 | 1670.4637 | 687.1662 | 14850.2969 | 2220.2938 | -0.12633 | -0.00022963 | new multiyear baseline climate; irrigation?
CW3M github | Baseline_2010-18_C166 | avg 2010-17 | 668.5519 | 2156.159 | 5.6243 | 190.4414 | 0 | 1.2915 | 0 | 608.6413 | 99.6158 | 1637.983 | 675.736 | 14924.4805 | 2220.2938 | -0.092009 | -7.2e-05
| INFEWS Demo i592 |  | 1099.9312 | 2191.7512 | 2.2251 | 0 | 0 | 0 |  | 775.4388 | 0 | 1608.7593 | 1099.2677 | 5390.8965 | 2010.6401 | 189.5583 | 0.057548
| INFEWS Demo i591 |  | 1099.9312 | 2182.7024 | 2.1869 | 190.311 | 0 | 0 |  | 843.0842 | 0 | 1384.9948 | 1247.9868 | 6436.2305 | 2010.6401 | 0.93426 | 0.000269
| INFEWS Demo 0.3.2 |  | 1099.9312 | 2197.9661 | 2.2626 | 190.311 | 0 | 0 |  | 840.8115 | 0 | 1410.5309 | 1238.6462 | 6658.3555 | 2010.6401 | -0.4822 | -0.000138
| 2010 |  | 1071.1062 | 2191.7512 | 2.3917 | 190.3117 | 0 | 0 |  | 619.166 | 106.2502 | 1611.5833 | 1112.4105 | 5408.6094 | 2338.7646 | -6.1509 | -0.00178
| 2010 |  | 1071.1062 | 2191.7512 | 2.3917 | 190.3117 | 0 | 0 |  | 619.166 | 106.2502 | 1611.5833 | 1112.4105 | 5408.6094 | 2338.7646 | -6.1509 | -0.00178
| Feb 5 average |  | 1078.9811 | 2163.1257 | 2.7222 | 190.3117 | 0 | 0 |  | 589.4486 | 97.8489 | 1673.5502 | 1072.8362 | 6562.1458 | 2219.0387 | -1.4568 | -0.00052175
| c132 average |  | 1078.9811 | 2163.1257 | 2.7222 | 190.3117 | 0 | 0 |  | 589.4486 | 97.8489 | 1673.5502 | 1072.8362 | 6562.1458 | 2219.0387 | -1.4568 | -0.00052175
| c132 average 360 day years |  | 1058.0446 | 2100.9736 | 2.7169 | 187.7047 | 0 | 0 |  | 583.4017 | 93.776 | 1622.8269 | 1049.1833 | 6561.7244 | 2193.787 | -0.25182 | -1.125e-05
CW3M | Baseline_c132_NSantiam_2010-17 | 2010-17 | 1078.9811 | 2163.1257 | 2.7222 | 190.3117 | 0 | 0 |  | 589.4486 | 97.8489 | 1673.5502 | 1072.8362 | 6562.1458 | 2219.0387 | -1.4568 | -0.00052175
INFEWS | Baseline i607 Nsantiam | 2010-17 | 1064.4663 | 2159.8282 | 2.6926 | 190.3117 | 0 | 0 |  | 727.6236 | 0 | 1604.0302 | 1085.962 | 6300.5066 | 2085.5386 | 0.31709 | -4.8125e-05 | higher AET, lower basin discharge, lower muni use, lower mass balance discrepancy

## 2010-18
model | simulation run | Year | tot in HRUs reaches and reservoirs at end of last year (mm H2O) | Precip (mm H2O) | GW pumping (mm H2O) | High Cascades groundwater contribution mm H2O | from outside the basin (mm H2O) | water added by FlowModel (mm) | to outside the basin (mm H2O) | AET (mm H2O) | SNOW_EVAP (mm H2O) | basin discharge (mm H2O) | tot in HRUs reaches and reservoirs at end of this year (mm H2O) | irrigation (ac-ft) | municipal and rural domestic (ac-ft) | mass balance discrepancy (mm H2O) | mass balance discrepancy (fraction) | weather years
CW3M | Baseline_2010-18_C166 | 2010-18 | 665.2496 | 2102.3246 | 5.8058 | 190.4269 | 0 | 1.3487 | 0 | 592.7084 | 97.8266 | 1604.4251 | 670.2683 | 15521.7841 | 2216.7525 | 0.072752 | -2.4444e-06 | 2010-18
CW3M | Baseline_2010-18_C205 | 2010-18 | 677.3217 | 2094.2996 | 5.6903 | 190.4269 | 0 | 1.3215 | 0 | 566.904 | 96.6028 | 1624.5496 | 681.1857 | 15160.7875 | 2216.7525 | 0.18216 | -4.5222e-05 | 2010-18
CW3M | Baseline 2010-18 C367+ | 2010-18 | 677.9784 | 2094.2996 | 4.82 | 232.2186 | 0 | 6.339 | 0 | 586.0216 | 96.6317 | 1650.8734 | 682.418 | 12820.6056 | 2216.7525 | 0.28915 | -2.4444e-06
CW3M | Baseline 2010-18 C369 | 2010-18 | 677.9784 | 2094.2996 | 4.82 | 232.2186 | 0 | 6.339 | 0 | 586.0216 | 96.6317 | 1650.8734 | 682.418 | 12820.6056 | 2216.7525 | 0.28915 | -2.4444e-06
CW3M | Baseline 2010-18 C371+ | 2010-18 | 675.8309 | 2040.5742 | 5.7946 | 232.2044 | 0 | 6.2225 | 0 | 549.5683 | 86.9976 | 1652.2536 | 668.5573 | 15727.5975 | 2215.5503 | -3.2497 | -0.0013626
CW3M | Baseline 2010-18 C374 | 2010-18 | 577.9519 | 2094.2996 | 5.8562 | 232.2186 | 0 | 6.5062 | 0 | 559.1873 | 89.9742 | 1651.4325 | 616.2121 | 15529.391 | 2216.8192 | -0.026351 | -0.00010889
CW3M | Baseline 2010-18 C377+ | 2010-18 | 686.8872 | 2094.2996 | 5.8067 | 190.7678 | 0 | 5.992 | 0 | 535.4659 | 89.9742 | 1665.6726 | 692.9083 | 15597.4176 | 2216.8192 | 0.26791 | -1.1667e-05
CW3M | Baseline 2010-18 C379 | 2010-18 | 687.279 | 2094.2996 | 5.8067 | 195.4781 | 0 | 5.9918 | 0 | 533.3164 | 89.9742 | 1672.4988 | 693.3648 | 15597.4176 | 2216.8192 | 0.29907 | 7.7778e-07
CW3M | Baseline 2010-18 C381 | 2010-18 | 684.4062 | 2094.2996 | 5.8168 | 195.4781 | 0 | 6.0424 | 0 | 539.9032 | 92.0169 | 1664.2276 | 690.17 | 15526.6275 | 2216.8192 | 0.27463 | -8.5556e-06
CW3M | Baseline 2010-18 C389 | 2010-18 | 677.931 | 2094.2996 | 5.809 | 195.4781 | 0 | 6.0608 | 0 | 540.7166 | 91.7776 | 1663.297 | 684.0692 | 15695.6338 | 2216.8192 | 0.28201 | -5.7778e-06
CW3M | Baseline 2010-18 C393 | 2010-18 | 677.931 | 2094.2996 | 5.809 | 195.4781 | 0 | 6.0608 | 0 | 540.7166 | 91.7776 | 1663.297 | 684.0692 | 15695.6338 | 2216.8192 | 0.28201 | -5.7778e-06
CW3M | Baseline 2010-18 C402 | 2010-18 | 529.1411 | 2094.2996 | 1.6231 | 332.2751 | 0 | 7.3481 | 0 | 520.6476 | 91.7776 | 1836.4421 | 515.8658 | 3819.0314 | 2216.8192 | 0.046129 | -1.0222e-05 |  | added 174 cfs spring in the Little Nsantiam basin
CW3M | Baseline 2010-18 C409 | 2010-18 | 538.1422 | 2094.2996 | 6.3961 | 332.2751 | 0 | 8.1964 | 0 | 596.5882 | 91.7776 | 1766.6259 | 524.363 | 16731.3701 | 2216.8192 | 0.045377 | -9.2222e-06
|  |  |  | 85.79% | 0.262% | 13.61% | 0% | 0.3358% | 0% | 28.49% | 4.382% | 84.35% | -13.7792
[6 empty] | 19.9877 |  |  | 0% | 33.77% | 5.195% | 100% | -1.531
|  |  |  | 2441.1671 | 0.262% | 18.81% |  |  | 2454.9917 |  |  | 106.2698
117.2%
CW3M | Baseline 2010-18 C467+ | 2010-18 | 538.1408 | 2094.2996 | 6.3961 | 332.2751 | 0 | 8.1963 | 0 | 596.7994 | 91.7776 | 1766.4176 | 524.3611 | 16731.3701 | 2216.8192 | 0.047776 | -8.5556e-06
CW3M | Baseline 2010-18 C470 | 2010-18 | 538.1408 | 2094.2996 | 6.3961 | 332.2751 | 0 | 8.1963 | 0 | 596.7994 | 91.7776 | 1766.4176 | 524.3611 | 16731.3701 | 2216.8192 | 0.047776 | -8.5556e-06
CW3M | Baseline 2010-18 C473 | 2010-18 | 501.0509 | 2094.2996 | 6.4 | 332.2751 | 0 | 8.7564 | 0 | 594.7131 | 91.7962 | 1752.7136 | 503.718 | 16180.5973 | 2216.8192 | 0.15898 | 3.1556e-05
1.531
0.0731%
CW3M | Baseline 2010-18 C445 | 2010-18 | 538.1249 | 2094.2996 | 5.822 | 332.2751 | 0 | 8.1971 | 0 | 596.6741 | 91.7776 | 1765.9676 | 524.3453 | 15018.3451 | 2216.8192 | 0.045906 | -9e-06
CW3M | Baseline 2010-18 C460 | 2010-18 | 538.1255 | 2094.2996 | 5.822 | 332.2751 | 0 | 8.1971 | 0 | 596.6743 | 91.7776 | 1765.9693 | 524.3459 | 15018.3451 | 2216.8192 | 0.047841 | -8.3333e-06
CW3M | Baseline 2010-18 C467+ | 2010-18 | 538.1408 | 2094.2996 | 6.3961 | 332.2751 | 0 | 8.1963 | 0 | 596.7994 | 91.7776 | 1766.4176 | 524.3611 | 16731.3701 | 2216.8192 | 0.047776 | -8.5556e-06
CW3M | Baseline 2010-18 C473 | 2010-18 | 501.0509 | 2094.2996 | 6.4 | 332.2751 | 0 | 8.7564 | 0 | 594.7131 | 91.7962 | 1752.7136 | 503.718 | 16180.5973 | 2216.8192 | 0.15898 | 3.1556e-05
CW3M | Baseline 2010-18 1.0.0 | 2010-18 | 501.0509 | 2094.2996 | 6.4 | 332.2751 | 0 | 8.7564 | 0 | 594.7131 | 91.7962 | 1752.7136 | 503.718 | 16180.5973 | 2216.8192 | 0.15898 | 3.1556e-05

## 2000-09 spinup
model | simulation run | years | tot in HRUs reaches and reservoirs at end of last year (mm H2O) | Precip (mm H2O) | GW pumping (mm H2O) | High Cascades groundwater contribution mm H2O | from outside the basin (mm H2O) | to outside the basin (mm H2O) | water added by FlowModel (mm) | AET (mm H2O) | SNOW_EVAP (mm H2O) | basin discharge (mm H2O) | tot in HRUs reaches and reservoirs at end of this year (mm H2O) | irrigation (ac-ft) | municipal and rural domestic (ac-ft) | mass balance discrepancy (mm H2O) | mass balance discrepancy (fraction) | weather years
CW3M | Baseline 2000-09 5/9/21 spinup | 2000-09 | 572.4275 | 1951.2097 | 6.0977 | 195.5197 | 0 | 7.3808 | 0 | 545.8267 | 92.9059 | 1490.1103 | 603.6453 | 16485.2828 | 1985.1201 | -0.14724 | -0.0003294
CW3M | Baseline 2000-09 C393 spinup | 2000-09 | 571.7551 | 1951.2097 | 5.8275 | 195.5197 | 0 | 7.3943 | 0 | 545.7204 | 93.2218 | 1489.4765 | 603.1407 | 15579.5007 | 1985.1201 | -0.1469 | -0.0003302

## CW3M c118 2010
2010 | tot in HRUs reaches and reservoirs at end of last year (mm H2O) | Precip (mm H2O) | GW pumping (mm H2O) | High Cascades groundwater contribution mm H2O | from outside the basin (mm H2O) | to outside the basin (mm H2O) | AET (mm H2O) | SNOW_EVAP (mm H2O) | basin discharge (mm H2O) | tot in HRUs reaches and reservoirs at end of this year (mm H2O) | irrigation (ac-ft) | municipal and rural domestic (ac-ft) | mass balance discrepancy (mm H2O) | mass balance discrepancy (fraction)
CW3M Baseline c106 | 1071.1062 | 2191.7512 | 2.3917 | 190.3117 | 0 | 0 | 619.166 | 106.2502 | 1611.5823 | 1112.4111 | 5408.5908 | 2338.7646 | -6.1512 | -0.00178
CW3M Baseline c118 | 1071.1062 | 2191.7512 | 2.3917 | 190.3117 | 0 | 0 | 619.166 | 106.2502 | 1611.5828 | 1112.4108 | 5408.6094 | 2338.7646 | -6.1511 | -0.00178
INFEWS Demo 0.3.2 | 1099.9312 | 2197.9661 | 2.2626 | 190.311 | 0 | 0 | 840.8115 | 0 | 1410.5309 | 1238.6462 | 6658.3555 | 2010.6401 | -0.4822 | -0.000138

## CW3M c106 2010
Year | tot in HRUs reaches and reservoirs at end of last year (mm H2O) | Precip (mm H2O) | GW pumping (mm H2O) | High Cascades groundwater contribution mm H2O | from outside the basin (mm H2O) | to outside the basin (mm H2O) | AET (mm H2O) | SNOW_EVAP (mm H2O) | basin discharge (mm H2O) | tot in HRUs reaches and reservoirs at end of this year (mm H2O) | irrigation (ac-ft) | municipal and rural domestic (ac-ft) | mass balance discrepancy (mm H2O) | mass balance discrepancy (fraction)
2010 | 1071.1062 | 2191.7512 | 2.3917 | 190.3117 | 0 | 0 | 619.166 | 106.2502 | 1611.5823 | 1112.4111 | 5408.5908 | 2338.7646 | -6.1512 | -0.00178

## INFEWS demo 0.3.2_Nov9
Year | tot in HRUs reaches and reservoirs at end of last year (mm H2O) | Precip (mm H2O) | GW pumping (mm H2O) | High Cascades groundwater contribution mm H2O | from outside the basin (mm H2O) | to outside the basin (mm H2O) | AET (mm H2O) | SNOW_EVAP (mm H2O) | basin discharge (mm H2O) | tot in HRUs reaches and reservoirs at end of this year (mm H2O) | irrigation (ac-ft) | municipal and rural domestic (ac-ft) | mass balance discrepancy (mm H2O) | mass balance discrepancy (fraction)
2010 | 1099.9312 | 2197.9661 | 2.2626 | 190.311 | 0 | 0 | 840.8115 | 0 | 1410.5309 | 1238.6462 | 6658.3555 | 2010.6401 | -0.4822 | -0.000138