## 2010
Model | 2010 |  | tot in HRUs reaches and reservoirs at end of last year (mm H2O) | Precip (mm H2O) | GW pumping (mm H2O) | High Cascades groundwater contribution mm H2O | from outside the basin (mm H2O) | to outside the basin (mm H2O) | AET (mm H2O) | SNOW_EVAP (mm H2O) | basin discharge (mm H2O) | tot in HRUs reaches and reservoirs at end of this year (mm H2O) | irrigation (ac-ft) | municipal and rural domestic (ac-ft) | mass balance discrepancy (mm H2O) | mass balance discrepancy (fraction)
| CW3M c118 |  | 1325.3877 | 1797.142 | 7.8147 | 80.5207 | 5.6459 | 2.9839 | 648.6566 | 49.8108 | 1196.0961 | 1315.894 | 243975.1719 | 305783.4062 | -3.0696 | -0.000954
| CW3M c131 |  | 1325.3877 | 1797.142 | 7.8141 | 80.5207 | 5.6459 | 2.9839 | 648.5026 | 49.8108 | 1196.4006 | 1315.743 | 243951.5 | 305783.4062 | -3.0694 | -0.000954
CW3M | Baseline c148 WRB 2010 |  | 1325.3877 | 1722.4772 | 2.8323 | 80.5207 | 5.6459 | 2.9839 | 601.6349 | 47.8003 | 1197.481 | 1284.906 | 44282.6953 | 305783.4062 | -2.0577 | -0.000656
CW3M c174+ | Baseline WRB 2010 | 2010 | 1325.3877 | 1829.4954 | 7.9903 | 80.5207 | 5.6459 | 2.9839 | 675.4861 | 39.4051 | 1226.7577 | 1302.613 | 245611.1094 | 305783.4062 | -1.794 | -0.000552
CW3M c178 | Baseline WRB 2010-18 | 2010 | 1325.3877 | 1829.4954 | 7.9903 | 80.5207 | 5.6459 | 2.9839 | 675.4861 | 39.4051 | 1226.7577 | 1302.613 | 245611.1094 | 305783.4062 | -1.794 | -0.000552
CW3M c184 | Baseline WRB 2010-18 | 2010 | 1325.3877 | 1829.4954 | 8.0019 | 80.5207 | 5.6459 | 2.9839 | 680.6968 | 39.4051 | 1220.6018 | 1303.5699 | 245354.5625 | 305783.4062 | -1.7939 | -0.000552
CW3M c194 | Baseline WRB 2010 | 2010 | 1581.0272 | 1760.3475 | 8.4143 | 80.5207 | 5.6461 | 2.9839 | 654.0562 | 48.1079 | 1016.5483 | 1712.1807 | 263160.4062 | 305783.4062 | -2.079 | -0.000605
INFEWS | Baseline i627 WRB 2010 |  | 1050.6119 | 1804.2566 | 9.1813 | 80.5207 | 5.4839 | 2.8973 | 725.8195 | 0 | 949.0112 | 1270.3553 | 301401.5938 | 299273.4375 | -1.971 | -0.000668
OUWIN | Hindcast WRB 2010-17 us71 and ud103 |  | 916.867 | 1808.65 | 8.9399 | 80.4229 | 5.4845 | 2.8689 | 689.267 | 51.5637 | 986.591 | 1087.88 | 315579 | 299509 | -2.1907 | -0.00077676
| WW2100 3.0 Ref using MIROC weather |  | 521.292 | 1555.22 | 9.9371 | 80.52 | 5.6655 | 2.9717 | 651.256 | 28.6887 | 1043.2 | 514.944 | 365654 | 304293 | 68.4258 | 0.031494
43.72%
| WW2100 3.0 Ref using MIROC weather |  | tot in HRUs reaches and reservoirs at end of last year (mm H2O) | Precip (mm H2O) | GW pumping (mm H2O) | High Cascades groundwater contribution (mm H2O) | from outside the basin (mm H2O) | to outside the basin (mm H2O) | recharge High Cascades aquifer (mm H2O) | AET (mm H2O) | SNOW_EVAP (mm H2O) | RAIN_EVAP (mm H2O) | basin discharge (mm H2O) | tot in HRUs reaches and reservoirs at end of this year (mm H2O) | irrigation (ac-ft) | municipal and rural domestic (ac-ft)
| 2010 |  | 521.292 | 1555.22 | 9.9371 | 80.52 | 5.6655 | 2.9717 | 16.7642 | 651.256 | 28.6887 | 0 | 1043.2 | 514.944 | 365654 | 304293 | 68.4258 | 0.031494

## 2010-17
Model | average 2010-17 | years | tot in HRUs reaches and reservoirs at end of last year (mm H2O) | Precip (mm H2O) | GW pumping (mm H2O) | High Cascades groundwater contribution mm H2O | from outside the basin (mm H2O) | to outside the basin (mm H2O) | AET (mm H2O) | SNOW_EVAP (mm H2O) | basin discharge (mm H2O) | tot in HRUs reaches and reservoirs at end of this year (mm H2O) | irrigation (ac-ft) | municipal and rural domestic (ac-ft) | mass balance discrepancy (mm H2O) | mass balance discrepancy (fraction)
CW3M | CW3M c131 | 2010-17 | 1347.0892 | 1669.5385 | 9.0999 | 80.5207 | 5.2672 | 2.7853 | 647.3319 | 46.7049 | 1052.1712 | 1361.565 | 291357.6191 | 286990.7969 | -0.95708 | -0.00033387
CW3M c178 | Baseline WRB 2010-18 | 2010-17 | 1352.2145 | 1726.046 | 9.3616 | 80.5758 | 5.2829 | 2.7872 | 657.1914 | 47.5262 | 1099.0024 | 1365.8107 | 324228.6973 | 287166.4453 | -1.1629 | -0.0003645
CW3M c184 | Baseline WRB 2010-18 | 2010-17 | 1369.5175 | 1726.046 | 9.3663 | 80.5758 | 5.2829 | 2.7872 | 660.9506 | 47.5262 | 1089.196 | 1389.1935 | 321689.2656 | 287165.1172 | -1.1351 | -0.00035375
CW3M c184 | 365dayBaseline WRB 2010-17 | 2010-17 | 1375.1156 | 1671.4998 | 9.4452 | 80.5207 | 5.2665 | 2.7853 | 638.8331 | 46.5052 | 1055.437 | 1397.3174 | 321655.3525 | 286986.9688 | -0.96982 | -0.00033538
CW3M c184 | MIROC5_rcp85 2010-19 | 2010-17 | 1457.0026 | 1794.557 | 9.4285 | 80.5758 | 5.2747 | 2.7872 | 568.8438 | 25.6466 | 1254.6102 | 1490.4783 | 321878.6641 | 287202.4766 | -4.4725 | -0.0010312
WW2100 | WW2100 3.0 Ref scenario - MIROC weather | 2010-17 | 576.0696 | 1638.3812 | 10.5989 | 80.52 | 5.2806 | 2.774 | 657.747 | 37.6968 | 1059.0058 | 578.8252 | 387150.125 | 285638.625 | 25.1984 | 0.010904
INFEWS | Baseline i608 WRB 2010-17 | 2010-17 | 1294.8373 | 1680.6453 | 9.1543 | 80.5207 | 5.117 | 2.7057 | 729.7466 | 0 | 994.6328 | 1342.6243 | 289339.4961 | 281059.0859 | -0.56523 | -0.0002265
OUWIN | Hindcast WRB 2010-17 us71 and ud103 | 2010-17 | 1059.3576 | 1680.5525 | 10.6975 | 80.4229 | 5.1172 | 2.6789 | 683.5164 | 48.29 | 1018.0061 | 1082.8305 | 392330.25 | 281315 | -0.82557 | -0.00030235
|  | Year | tot in HRUs reaches and reservoirs at end of last year (mm H2O) | Precip (mm H2O) | GW pumping (mm H2O) | High Cascades groundwater contribution (mm H2O) | from outside the basin (mm H2O) | to outside the basin (mm H2O) | recharge High Cascades aquifer (mm H2O) | AET (mm H2O) | SNOW_EVAP (mm H2O) | RAIN_EVAP (mm H2O) | basin discharge (mm H2O) | tot in HRUs reaches and reservoirs at end of this year (mm H2O) | irrigation (ac-ft) | municipal and rural domestic (ac-ft)
| WW2100 3.0 | 2010-17 | 576.0696 | 1638.3812 | 10.5989 | 0 | 5.2806 | 2.774 | 18.7316 | 657.747 | 37.6968 | 0 | 1059.0058 | 578.8252 | 387150.125 | 285638.625
|  | ave 2010-17 | 576.0696 | 1638.3812 | 10.5989 | 0 | 5.2806 | 2.774 | 18.7316 | 657.747 | 37.6968 | 0 | 1059.0058 | 578.8252 | 387150.125 | 285638.625
|  |  | 1059.3576 | 1680.5525 | 10.6975 | 80.4229 | 5.1172 | 2.6789 | 683.5164 | 48.29 | 1018.0061 | 1082.8305 | 392330.25 | 281315 | -0.82557 | -0.00030235

## 2010-18
Model | average 2010-17 | years | tot in HRUs reaches and reservoirs at end of last year (mm H2O) | Precip (mm H2O) | GW pumping (mm H2O) | High Cascades groundwater contribution mm H2O | from outside the basin (mm H2O) | water added by FlowModel (mm) | to outside the basin (mm H2O) | AET (mm H2O) | SNOW_EVAP (mm H2O) | basin discharge (mm H2O) | tot in HRUs reaches and reservoirs at end of this year (mm H2O) | irrigation (ac-ft) | municipal and rural domestic (ac-ft) | mass balance discrepancy (mm H2O) | mass balance discrepancy (fraction)
CW3M c178 | Baseline WRB 2010-18 | 2010-18 | 1361.3192 | 1678.2336 | 9.3871 | 80.5697 | 5.2672 |  | 2.7784 | 645.9465 | 46.5223 | 1071.2227 | 1367.0052 | 324487.6997 | 286418.8889 | -1.3018 | -0.00041889
CW3M c184 | Baseline WRB 2010-18 | 2010-18 | 1382.104 | 1678.2336 | 9.3919 | 80.5697 | 5.2672 |  | 2.7784 | 649.5389 | 46.5223 | 1061.1889 | 1394.2609 | 321964.8785 | 286416.8681 | -1.277 | -0.00040767
CW3M ~C401 | Demo_Baseline 5/20/21 | 2010-18 | 1150.0584 | 1612.6987 | 14.5577 | 52.6718 | 5.2566 | 8.9747 | 2.782 | 609.7438 | 44.3914 | 1018.5837 | 1167.953 | 517762.1389 | 286785.7396 | -0.76404 | -0.00027444
CW3M C??? | Demo_Baseline WRB 2010-18 | 2010-18 | 1150.4692 | 1612.6987 | 14.5578 | 52.6718 | 5.2566 | 9.0018 | 2.782 | 611.2586 | 44.3914 | 1017.0444 | 1168.4154 | 517773.9722 | 286785.7396 | -0.76409 | -0.00027411
CW3M C490 | Demo_Baseline WRB 2010-18 | 2010-18 | 1149.4269 | 1612.6987 | 14.828 | 52.6718 | 5.2565 | 9.1009 | 2.782 | 616.952 | 44.781 | 1011.6116 | 1167.1042 | 526861.6736 | 286785.7396 | -0.75187 | -0.00027178
CW3M C492 | Demo_Baseline WRB 2010-18 | 2010-18 | 1166.2192 | 1612.6987 | 12.267 | 52.6718 | 5.2576 | 8.9084 | 2.7828 | 597.7758 | 44.2911 | 1026.5127 | 1185.8667 | 429770.9028 | 286854.6632 | -0.79368 | -0.00028644

## 2010-19
Model | average 2010-17 | years | tot in HRUs reaches and reservoirs at end of last year (mm H2O) | Precip (mm H2O) | GW pumping (mm H2O) | High Cascades groundwater contribution mm H2O | from outside the basin (mm H2O) | to outside the basin (mm H2O) | AET (mm H2O) | SNOW_EVAP (mm H2O) | basin discharge (mm H2O) | tot in HRUs reaches and reservoirs at end of this year (mm H2O) | irrigation (ac-ft) | municipal and rural domestic (ac-ft) | mass balance discrepancy (mm H2O) | mass balance discrepancy (fraction)
CW3M c184 | MIROC5_rcp85 2010-19 | ave 2010-19 | 1470.1523 | 1683.1282 | 9.5469 | 80.5648 | 5.2505 | 2.7728 | 573.8573 | 22.6629 | 1160.4141 | 1484.0621 | 325680.0875 | 286013.7531 | -4.8733 | -0.0012809
WW2100 4.1 v454 | Ref 2010-19 | ave 2010-19 | 1058.7642 | 1545.773 | 8.9132 | 80.52 | 5.2381 | 2.7601 | 666.2495 | 33.348 | 940.2175 | 1059.0548 | 320339.9 | 285578 | 2.4214 | 0.00089706
WW2100 3.0 | Ref 2010-19 | ave 2010-19 | 553.7786 | 1545.773 | 10.6047 | 80.52 | 5.257 | 2.7601 | 665.1975 | 33.1909 | 965.2157 | 550.395 | 386717.6 | 284400.9 | 20.8259 | 0.0094839
|  | WW2100 4.1 FlexResponse v454 | tot in HRUs reaches and reservoirs at end of last year (mm H2O) | Precip (mm H2O) | GW pumping (mm H2O) | High Cascades groundwater contribution (mm H2O) | from outside the basin (mm H2O) | to outside the basin (mm H2O) | recharge High Cascades aquifer (mm H2O) | AET (mm H2O) | SNOW_EVAP (mm H2O) | RAIN_EVAP (mm H2O) | basin discharge (mm H2O) | tot in HRUs reaches and reservoirs at end of this year (mm H2O) | irrigation (ac-ft) | municipal and rural domestic (ac-ft)
|  |  | 1058.7642 | 1545.773 | 8.9132 | 0 | 5.2381 | 2.7601 | 17.1645 | 666.2495 | 33.348 | 0 | 940.2175 | 1059.0548 | 320339.9 | 285578

## CW3M c118
2010 | tot in HRUs reaches and reservoirs at end of last year (mm H2O) | Precip (mm H2O) | GW pumping (mm H2O) | High Cascades groundwater contribution mm H2O | from outside the basin (mm H2O) | to outside the basin (mm H2O) | AET (mm H2O) | SNOW_EVAP (mm H2O) | basin discharge (mm H2O) | tot in HRUs reaches and reservoirs at end of this year (mm H2O) | irrigation (ac-ft) | municipal and rural domestic (ac-ft) | mass balance discrepancy (mm H2O) | mass balance discrepancy (fraction)
CW3M c118 | 1325.3877 | 1797.142 | 7.8147 | 80.5207 | 5.6459 | 2.9839 | 648.6566 | 49.8108 | 1196.0961 | 1315.894 | 243975.1719 | 305783.4062 | -3.0696 | -0.000954
INFEWS i577 | 915.8354 | 1804.2566 | 8.0354 | 80.5205 | 5.4837 | 2.8817 | 743.7653 | 0 | 971.2042 | 1094.2551 | 272299.5312 | 299282.125 | -2.0255 | -0.00072
Year | tot in HRUs reaches and reservoirs at end of last year (mm H2O) | Precip (mm H2O) | GW pumping (mm H2O) | High Cascades groundwater contribution mm H2O | from outside the basin (mm H2O) | to outside the basin (mm H2O) | AET (mm H2O) | SNOW_EVAP (mm H2O) | basin discharge (mm H2O) | tot in HRUs reaches and reservoirs at end of this year (mm H2O) | irrigation (ac-ft) | municipal and rural domestic (ac-ft) | mass balance discrepancy (mm H2O) | mass balance discrepancy (fraction)

## INFEWS_i577_WRB_2010-17_Nov5
Year | tot in HRUs reaches and reservoirs at end of last year (mm H2O) | Precip (mm H2O) | GW pumping (mm H2O) | High Cascades groundwater contribution mm H2O | from outside the basin (mm H2O) | to outside the basin (mm H2O) | AET (mm H2O) | SNOW_EVAP (mm H2O) | basin discharge (mm H2O) | tot in HRUs reaches and reservoirs at end of this year (mm H2O) | irrigation (ac-ft) | municipal and rural domestic (ac-ft) | mass balance discrepancy (mm H2O) | mass balance discrepancy (fraction)
2010 | 915.8354 | 1804.2566 | 8.0354 | 80.5205 | 5.4837 | 2.8817 | 743.7653 | 0 | 971.2042 | 1094.2551 | 272299.5312 | 299282.125 | -2.0255 | -0.00072
2011 | 1094.2551 | 1524.1714 | 8.2857 | 80.5205 | 5.3704 | 2.8209 | 715.2053 | 0 | 949.8361 | 1038.535 | 280437.2812 | 293404.1875 | -6.2057 | -0.002288
2012 | 1038.535 | 2098.2981 | 8.7733 | 80.5205 | 5.2328 | 2.7529 | 735.045 | 0 | 1275.7931 | 1223.8274 | 306854.6562 | 286793.4062 | 6.0585 | 0.001875
2013 | 1223.8274 | 1143.8357 | 9.6933 | 80.5205 | 5.1136 | 2.6875 | 784.4777 | 0 | 733.0374 | 942.2791 | 347810.3125 | 280536.2812 | -0.50875 | -0.000207
2014 | 942.2791 | 1845.7753 | 8.7241 | 80.5205 | 4.9891 | 2.6249 | 744.8843 | 0 | 1034.0077 | 1100.2639 | 302282.9688 | 274545.0938 | -0.50733 | -0.000176
2015 | 1100.2639 | 1430.2767 | 9.446 | 80.5205 | 4.8909 | 2.5722 | 673.3706 | 0 | 838.4164 | 1110.4728 | 334525.3438 | 269813.8125 | -0.56614 | -0.000216
2016 | 1110.4728 | 1738.1293 | 10.7557 | 80.5205 | 4.9163 | 2.587 | 738.4459 | 0 | 1048.1561 | 1155.3521 | 389880.8125 | 271458.25 | -0.25347 | -8.6e-05
2017 | 1155.3521 | 1860.4193 | 9.8982 | 80.5205 | 4.9396 | 2.6021 | 795.4616 | 0 | 1189.2332 | 1123.4591 | 358782.375 | 273147.2188 | -0.37387 | -0.00012
average | 1072.6026 | 1680.6453 | 9.2015 | 80.5205 | 5.1171 | 2.6911 | 741.332 | 0 | 1004.9605 | 1098.5556 | 324109.1602 | 281122.5469 | -0.54778 | -0.00024225

## CW3M c131
Year | tot in HRUs reaches and reservoirs at end of last year (mm H2O) | Precip (mm H2O) | GW pumping (mm H2O) | High Cascades groundwater contribution mm H2O | from outside the basin (mm H2O) | to outside the basin (mm H2O) | AET (mm H2O) | SNOW_EVAP (mm H2O) | basin discharge (mm H2O) | tot in HRUs reaches and reservoirs at end of this year (mm H2O) | irrigation (ac-ft) | municipal and rural domestic (ac-ft) | mass balance discrepancy (mm H2O) | mass balance discrepancy (fraction)
2010 | 1325.3877 | 1797.142 | 7.8141 | 80.5207 | 5.6459 | 2.9839 | 648.5026 | 49.8108 | 1196.4006 | 1315.743 | 243951.5 | 305783.4062 | -3.0694 | -0.000954
2011 | 1315.743 | 1512.6696 | 8.3389 | 80.5207 | 5.528 | 2.9198 | 616.0632 | 47.7148 | 981.8471 | 1270.4357 | 261117.2031 | 299660.9688 | -3.8195 | -0.001307
2012 | 1270.4357 | 2085.8794 | 8.5008 | 80.5207 | 5.3874 | 2.8493 | 612.5505 | 75.7107 | 1311.6171 | 1452.1904 | 268635.25 | 292885.5938 | 4.194 | 0.001215
2013 | 1452.1904 | 1135.2976 | 9.578 | 80.5207 | 5.2645 | 2.7817 | 707.0886 | 32.9095 | 738.2892 | 1201.4943 | 310455.5938 | 286358 | -0.28791 | -0.000107
2014 | 1201.4943 | 1831.1161 | 8.6638 | 80.5207 | 5.1358 | 2.7162 | 665.5488 | 41.4518 | 1042.4275 | 1374.6254 | 269518.3438 | 280291.25 | -0.16085 | -5.1e-05
2015 | 1374.6254 | 1419.52 | 9.249 | 80.5207 | 5.0341 | 2.6618 | 610.6125 | 28.1513 | 850.3162 | 1394.7163 | 302340.125 | 275152 | -2.491 | -0.000862
2016 | 1394.7163 | 1726.8463 | 10.7331 | 80.5207 | 5.0588 | 2.6772 | 636.8751 | 43.7925 | 1091.9409 | 1442.1205 | 353721.5625 | 276990.4062 | -0.46901 | -0.000146
2017 | 1442.1205 | 1847.8373 | 9.9215 | 80.5207 | 5.0828 | 2.6925 | 681.4138 | 54.0978 | 1204.531 | 1441.1947 | 321121.375 | 278804.75 | -1.553 | -0.000459
average | 1347.0892 | 1669.5385 | 9.0999 | 80.5207 | 5.2672 | 2.7853 | 647.3319 | 46.7049 | 1052.1712 | 1361.565 | 291357.6191 | 286990.7969 | -0.95708 | -0.00033387