## 2010
|  | Year | tot in HRUs reaches and reservoirs at end of last year (mm H2O) | Precip (mm H2O) | GW pumping (mm H2O) | High Cascades groundwater contribution mm H2O | from outside the basin (mm H2O) | water added by FlowModel (mm) | to outside the basin (mm H2O) | AET (mm H2O) | SNOW_EVAP (mm H2O) | basin discharge (mm H2O) | tot in HRUs reaches and reservoirs at end of this year (mm H2O) | irrigation (ac-ft) | municipal and rural domestic (ac-ft) | mass balance discrepancy (mm H2O) | mass balance discrepancy (fraction) | weather year
CW3M | Baseline c147 Clackamas 2010 | 2010 | 966.4473 | 1885.3645 | 2.3941 | 197.0191 | 73.4594 |  | 62.7894 | 710.4977 | 75.5262 | 1228.3154 | 1047.5815 | 304.9537 | 162867.0469 | 0.025995 | 8e-06
CW3M | Baseline 2010 C97+ 11/6/20 | 2010 | 1143.6111 | 1921.3683 | 4.0371 | 197.0186 | 73.4594 | 7.1413 | 62.7894 | 717.213 | 75.9758 | 1271.4686 | 1219.2162 | 6129.2197 | 162867.0469 | 0.027302 | 8e-06 | 2010
CW3M | Baseline 2010 C97+ 11/7/20 | 2010 | 1143.6111 | 1921.3683 | 4.0355 | 197.0186 | 73.4594 | 1319.4581 | 62.7894 | 716.9852 | 75.9758 | 52.9564 | 1216.8958 | 5180.6099 | 162002.2812 | -2533.3484 | -0.54376 | 2010
CW3M | Baseline 2010-18 C98 | 2010 | 1143.6111 | 1921.3683 | 4.0371 | 197.0186 | 73.4594 | 122.4107 | 62.7894 | 717.2098 | 75.9758 | 999.4894 | 1219.0017 | 6236.061 | 162867.0469 | -387.4389 | -0.11192 | 2010