## Necessary input data
Necessary input data for CW3M, 7/2/20
where used |  | attribute label | data type | units | where calculated | variable or constant in time | description | data source (calculated w/in Envision or from published reference, e.g. list reference for journal article, tech. report, URL, dataset name and date, etc.) | project contact (if blank, Conklin) | notes
| x | AGECLASS |  | years |  | variable | forest stand age | calculated |  | see idu.xml (a copy of this file is in the IDU metadata folder on Google Drive)
Target | x | ALLOW_DENS
| x | Area |  | m2 |  | constant | area of IDU | calculated
| x | area_acre
Irrigation | x | AWS |  | cm |  | constant | average soil water holding capacity | SSURGO
| x | CENTROIDX |  | m easting |  | constant | centroid of IDU | calculated
| x | CENTROIDY |  | m northing |  | constant | centroid of IDU | calculated
| x | COMID |  |  |  | constant | comid of reach which drains the IDU |  |  | as of u118 there are 657 IDUs with COMID = 0
| x | CONSERVE
| x | COUNTYID |  | ID number |  | constant | county ID code |  |  | see idu.xml
| x | CT_Text |  | categorical |  | constant | cover type - text associated with initial condition cover type - set by cold start logic in WW2100AP, not used thereafter | calculated in cold start |  | see idu.xml
land use change | x | D_CITY_20K |  | meters |  | constant | distance to nearest major city | Google Maps
| x | D_CITY_50K |  | meters |  | constant | distance to nearest major city | Google Maps
urb expansion | x | D_HWY |  | meters |  | constant | highway distance | Oregon Department of Transportation
| x | D_UGB_EE |  | meters |  | constant | urban growth boundary distance | Oregon Department of Land Conservation and Development
| x | D_WRIVER |  | meters |  | constant | distance to Willamette River | USGS National Hydrography Dataset
| x | DEP_GWAT |  | meters |  | constant | depth to groundwater |  |  | from Roy Haggerty
| x | DGVMvegtyp |  | categorical | input | variable | potential vegetation type determined offline by MC2, the dynamic global vegetation model | MC2 output |  | see idu.xml
| x | DISTANCE |  | miles |  | constant | distance from reach where irrigation water is available
FoodAndAg |  | DISTRCT_ID | int | ID | input | constant | district in which this IDU is located | FoodAndAgAP::Init()
| x | DRAINAGE |  | % |  |  | percent of IDU that has poorly drained soils | SSURGO
| x | Ecoregion |  | categorical |  | constant | range is 0-12
| x | ELEV_MEAN |  | meters |  | constant | mean elevation of the IDU | USGS National Elevation Dataset
| x | FLOODPLAIN |  | 1=yes, 0=no |  | constant | IDUs in the floodplain cannot transition into developed use
Flow | x | HBVCALIB |  | categorical |  | constant | index to table of soil properties | HBV calibration
| x | IDU_AREA | float | m2 | input | constant | area of IDU | from ArcGIS area
| x | IDU_ID | int | ID | input | constant | IDU ID | ArcGIS
| x | IDU_WW2100 | int | IDU id | input | constant | ID of this IDU in WW2100 | WW2100
| x | IRP0 |  | $/ac |  | constant | irrigation rent premium before subtracting the cost of irrigating
| x | KUCHLER |  | categorical |  | constant | Kuchler vegetation type | constant
| x | LCC |  | categorical |  | constant | soil class (Land Capability Class) | SSURGO and STATSGO (via Pacific Northwest Ecosystem Research Consortium) |  | Index ranging from 1-8, where 1 denotes highest soil quality and 8 denotes the lowest
| x | LIFT |  |  |  | constant | lift required to get irrigation water from the stream
| x | LULC_A |  | categorical |  | variable | coarsest land-use-land-cover category |  |  | see idu.xml
| x | LULC_B |  | categorical |  | variable | this is LULC_B from WW2100 |  |  | see idu.xml
| x | METRO_RSRV |  | categorical |  | constant | Metro Reserve (0=not in any reserve, 1=urban reserve, 2=rural reserve) | Portland Metro regional government agency
| x | NEAR_DIST | float
| X | NEAR_FID | int
| x | NRUGBndx |  | UGA index |  | constant | UGA index of nearest city of at least 20,000 people
| x | OWNER |  | categorical |  | constant | land owner |  |  | see idu.xml
Target | x | P_POP_AVAIL |  | %
| x | POP | float | # of persons |  | variable | population of IDU | calculated |  | Population density
Target | x | POP_AVAIL |  | # of persons |  | variable
Target | x | POP_CAP |  | # of persons |  | ?
| x | PVT |  | categorical |  | variable | forest vegetation type | calculated |  | see idu.xml; The initial condition of the PVT attribute is from ILAP. PVT evolves forward in time as output from the state-and-transition model executed by the DynamicVeg autonomous process within Willamette Envision. So the PVT attribute initially represents actual veg as of the time of the ILAP project, and evolves forward in time as future “actual vegetation” rather than future potential vegetation. The distinction reflects vegetation inertia: mature forests may last a long time even after the climate has changed to something better suited to a different forest type. Our STM allows the forest type to change after a stand replacement disturbance (a clear cut or a wildfire), but not before.
| x | RittsOwner |  | categorical |  | constant | ownership classification from Dave Ritts
| x | RPA |  |  |  | constant | rural population area ID number | constructed index
WW2100AP | x | SLOPE_DEG |  | deg |  | constant | average slope of IDU | USGS National Elevation Dataset
| X | SOIL_DEPTH | float | m | input | constant | soil depth
| x | SS_Text |  | text |  | initial condition data | vegetation structural stage |  |  | assuming we initialize PVT and VEGCLASS from WW2100, we can probably do without PVTcode, SS_Text, and StateAbbre.
| x | STREAM_LEN |  |  |  |  | stream length (river feet ?)
| x | SUB_AREA |  | tributary subbasin index |  | constant | Sub-basin (major Willamette tributary basins) |  |  | see idu.xml
| x | Sub_Area_C |  | calibration subbasin index |  | constant | Smaller sub-basins used for calibration prior to 2016 |  |  | see idu.xml
| x | SUBCATCH
| x | UGB |  | UGA index |  | variable | urban growth area code |  |  | see idu.xml
| x | UGB_NAME |  | text |  | constant | initial urban growth area name
| x | ugb_id |  | text |  |  | Portland, Eugene, or WW2100
| x | VEGCLASS |  | categorical |  | variable | this is LULC_C, the most detailed land-use-land-cover class | calculated |  | see idu.xml
|  | WETL_PCT | float | % | wetlands model | variable | the % of this IDU's area which is wetland | calculated in wetlands model
Urb growth | x | ZONED_USE |  | categorical |  | constant | (1 ={A/F}, 2= {Ag}, 4= {For}, 13={rural residential}) |  |  | see idu.xml
where used |  | attribute label | data type | units | where calculated | variable or constant in time | description | data source (calculated w/in Envision or from published reference, e.g. list reference for journal article, tech. report, URL, dataset name and date, etc.) | project contact (if blank, Conklin) | notes
present in Reach.dbf? | used? | attribute values have been initialized | where used | attribute label | example value | data type | units | input or output | variable or constant | description | data source (calculated w/in Envision or from published reference, e.g. list reference for journal article, tech. report, URL, dataset name and date, etc.) | project contact | notes
x | yes | yes |  | COMID | 23773405 |  | ID number | input | constant | ID number of reach
x | yes |  |  | COMID_DOWN | 23773403
x | yes |  |  | COMID_LEFT | 23773407
x | yes |  |  | COMID_RT | 0
x | yes | yes | AltWM | ECO | 7 | int | ID number | input | constant | Ecoregion ID |  |  | not strictly necessary
x |  |  |  | FNODE_ | 6713
x |  |  |  | GNIS_ID
x |  |  |  | GNIS_NAME | Blue River
x | yes |  |  | IN_SLICES | 0 | boolean |  |  |  | 1 => reach is in a slice
x | yes | yes |  | LENGTH | 1739.9275 |  | meters | input | constant | length of reach
x | yes |  | InitReaches | LOBJECTID | 6699
x | yes |  | InitReaches | OBJECTID | 6758
x | yes |  |  | RES_ID | 1 | integer | reservoir ID |  | constant | every reach covered by a reservoir when the reservoir is full has RES_ID = reservoir ID; all other reaches have RES_ID = 0
|  |  |  | RESOUTFALL | 1 | integer | reservoir ID | output | constant | if this reach is the outfall of a reservoir, then RES_OUT = the reservoir ID for that reservoir, else RES_OUT = 0.
x | yes |  |  | ROBJECTID | -1
|  | n.a. | StreamTemperature | SHADECOEFF | 0.6 | float | unitless | output | variable | fraction by which to multiply incoming shortwave radiation to account for shading by topography and riparian vegetation
x | no |  |  | Shape_Leng | 1739.9276 |  | meters |  |  | length produced by ArcMap
x | yes |  |  | STRMVERT0X | 553659
x | yes |  |  | STRMVERT0Y | 4891208
x | yes | yes |  | SUB_AREA | 1 | int | ID number | input | constant | subbasin ID
x | yes | yes |  | SUB_AREA_C | 0 | int | ID number | input | constant | ID of subbasin used in original WRB flow calibration
x |  |  |  | TNODE_ | 6772
x | yes |  | Stream Temp | Z_MIN | 1500 | double | meters | input | constant | Minimum elevation
x | yes |  | Stream Temp | Z_MAX | 1500 | double | meters | input | constant | Maximum elevation
x | yes |  | Stream Temp | Z_MEAN | 1500 | double | meters | input | constant | Mean elevation
x | maybe |  | Stream Temp | SLength | 1000 | double | meters | input | constant | 3D length of stream on interpolated surface (elevation contour)
x | maybe |  | Stream Temp | Max_Slope | 1000 | double | unitless | input | constant | Maximum slope of Reach
x | maybe |  | Stream Temp | Avg_Slope | 1000 | double | unitless | input | constant | Average slope of Reach
present in HRU.dbf? | used? | attribute values have been initialized | where used | attribute label | type | units | variable or constant | description | data source (calculated w/in Envision or from published reference, e.g. list reference for journal article, tech. report, URL, dataset name and date, etc.) | project contact | notes
X |  |  |  | AREA_AC | double | acres | constant | area of HRU
X |  |  |  | AREA_M2 | float | m2 | constant | area of HRU
X |  |  |  | CATCH_ID | int | ID number | constant | unique ID number of the catchment which contains this HRU
x |  |  |  | CATCH_NDX | int | index | constant | index to Flow catchment where the HRU is located
x |  |  |  | COMID | int |  | constant | comid of reach which drains this HRU
X |  |  |  | HRU_ID | int | ID number | constant | unique ID number associated with this HRU
x |  |  |  | Shape_Area
x |  |  |  | Shape_Leng | float
Note on H61: mccunem: There are more values for ZONED_USE then were defined anywhere in the code, so definitions for other values need to be filled in (16,15,14,12,11,10,9,8,7,6,5,3)

## IDU attributes
CW3M IDU attributes
candidates for deletion
where used |  | attribute label | data type | units | where calculated | variable or constant in time | description | data source (calculated w/in Envision or from published reference, e.g. list reference for journal article, tech. report, URL, dataset name and date, etc.) | project contact (if blank, Conklin) | notes
|  | AET_Y_AVG | double | mm/yr | output | variable | mean annual actual ET for simulated years | calculated
| x | AG_VAL |  | $/ac |  |  | agricultural use predicted value in Land Use Transition model | calculated
| x | AGECLASS |  | years |  | variable | forest stand age | calculated |  | see idu.xml (a copy of this file is in the IDU metadata folder on Google Drive)
Target | x | ALLOW_DENS
| x | Area |  | m2 |  | constant | area of IDU | calculated
| x | area_acre
FlowModel::EndYear() | x | ARIDITYNDX | float | dimensionless | output | variable | PRECIP_YR/MAX_ET_YR | calculated
| X | AVEIRR_D |  | ac-ft |  | variable | average daily irrigation water applied during the growing season, not normalized by IDU area | calculated
Irrigation | x | AWS |  | cm |  | constant | average soil water holding capacity | SSURGO
APs.dll | x | BETAX | float |  | output | variable | debugging output
|  | CANOPYEVAP | float | mm H2O | output | variable | daily precipitation which returns to atmosphere before reaching the soil surface, via canopy evaporation and ablation | calculated
| x | CATCHID |  | ID number |  | constant | catchment ID, set at Flow initialization | calculated
| x | CENTROIDX |  | m easting |  | constant | centroid of IDU | calculated
| x | CENTROIDY |  | m northing |  | constant | centroid of IDU | calculated
Flow | x | CLIMATENDX |  | index |  | constant | index to MACA grid cell | calculated |  | replaced by GRID_INDEX
| x | COMID |  |  |  | constant | comid of reach which drains the IDU |  |  | as of u118 there are 657 IDUs with COMID = 0
| X | COMID_POD |  |  |  | constant | comid of reach where the point of diversion for the surface irrigation right is located | calculated
| x | CONSERVE
| x | COUNTYID |  | ID number |  | constant | county ID code |  |  | see idu.xml
FoodAndAg |  | CROP_YIELD | float | tons/ha | output | variable | for ag IDUs, this year's crop yield | calcuated
| x | CT_Text |  | categorical |  | constant | cover type - text associated with initial condition cover type - set by cold start logic in WW2100AP, not used thereafter | calculated in cold start |  | see idu.xml
| x | CUM_AREA |  |  |  | constant | catchment cumulative area | calculated at Init time, not subsequently used
land use change | x | D_CITY_20K |  | meters |  | constant | distance to nearest major city | Google Maps
| x | D_CITY_50K |  | meters |  | constant | distance to nearest major city | Google Maps
urb expansion | x | D_HWY |  | meters |  | constant | highway distance | Oregon Department of Transportation
| x | D_UGB_EE |  | meters |  | constant | urban growth boundary distance | Oregon Department of Land Conservation and Development
| x | D_WRIVER |  | meters |  | constant | distance to Willamette River | USGS National Hydrography Dataset
MCfire |  | DEDRT |  | dimensionless fraction | output | variable | actual fuel moisture as a fraction of moisture of extinction
| X | DEFICIT |  | mm/d |  | variable | unsatisfied portion of daily irrigation demand | calculated
| X | DemandFrac |  | % |  | variable | daily: if DEFICIT>0, then ratio of irrigation allocated / requested irrigation, else -1. | calculated
| x | DEP_GWAT |  | meters |  | constant | depth to groundwater |  |  | from Roy Haggerty
| x | DEV_VAL |  | $/ac |  |  | developed use predicted value | calculated
| x | DGVMvegtyp |  | categorical | input | variable | potential vegetation type determined offline by MC2, the dynamic global vegetation model | MC2 output |  | see idu.xml
| x | DISTANCE |  | miles |  | constant | distance from reach where irrigation water is available
FoodAndAg |  | DISTRCT_ID | int | ID | input | constant | district in which this IDU is located | FoodAndAgAP::Init()
| x | DISTURB |  | categorical |  | variable | disturbance code | calculated |  | see idu.xml
| x | DRAINAGE |  | % |  |  | percent of IDU that has poorly drained soils | SSURGO
| x | ECC |  | $/ac/year |  |  | extra conveyance cost associated with a new surface irrigation water right based on stored water | calculated
| x | ECC0 |  | $/ac/year |  | constant | extra conveyance cost applicable when a new surface water irrigation right is established based on using stored water | calculated
| x | Ecoregion |  | categorical |  | constant | range is 0-12
| x | ELEV_MEAN |  | meters |  | constant | mean elevation of the IDU | USGS National Elevation Dataset
| x | ET_DAY |  | mm/d |  |  | Daily Evapotranspiration | calculated; does not include SM2ATM or SNOWEVAP_D
| x | ET_yr |  | mm H2O |  | variable | annual evapotranspiration, not including snow ablation off the canopy | calculated; does not include SM2ATM_YR or SNOWEVAP_Y
| X | EXCESIRR_D
| X | EXCESIRR_Y
| x | F_THETA |  | dimensionless |  | variable | scalar applicable to forest ET as a function of soil moisture | calculated
MCfire |  | FIRE_BUI | float |  |  | variable | daily buildup index | calculated
MCfire |  | FIRE_ERC | float |  |  | variable | daily energy release component | calculated
MCfire |  | FIRE_FFMC | float |  |  | variable | daily fine fuel moisture code | calculated
MCfire |  | FIRE_FLI | float |  |  | variable | daily fire line intensity | calculated
MCfire |  | FIRE_ROS | float | ft per minute |  | variable | daily rate of spread | calculated
| x | FLOODPLAIN |  | 1=yes, 0=no |  | constant | IDUs in the floodplain cannot transition into developed use
| x | FOR_VAL |  | $/ac |  |  | forest use predicted value | calculated
Farm rent | x | FRMRNT_LR |  | $/acre |  | variable | long term farm rent | calculated
Farm rent | x | FRMRNT_YR |  | $/acre |  | variable | current year farm rent | calculated
| X | GAL_CAP_DY |  |  |  |  | gallons per capita per day of water use | calculated |  | Per capita daily water consumption
|  | GAP_FRAC | float |  |  | variable | gap fraction
Flow |  | GRID_INDEX | int | climate grid index | in FlowModel:: InitGridIndex() | constant | climate grid cell index (gridcell encloses the centroid of each IDU) |  |  | InitGridIndex() is called in FlowModel::InitRun() when YearsToRun = 0
WW2100AP | x | GrdCellNdx |  | index value |  | constant | grid cell index (gridcell encloses the centroid of each IDU) | calculated in cold start logic in WW2100AP |  | was different from GRID_INDEX in WW2100; no longer used
| X | GWIRR_DY |  | mm/day |  | variable | Daily ground water applied to IDU | calculated
| X | GWMUNALL_D |  | m3/sec |  | variable | daily municipal ground water allocations | calculated |  | Daily allocations of ground water to municipal users
| x | GWMUNALL_Y |  | m3/sec |  | variable | annual municipal ground water allocations | calculated |  | Annual allocations of ground water to municipal users
Urb water | x | H2OINDCOMM |  | ccf/day |  | variable | industrial and commercial water demand | calculated |  | Water demand by industrial and commercial users
Urb water | x | H2ORESIDNT |  | ccf/day |  | variable | urban water residential demand | calculated |  | Water use by urban residential users
| x | HARVDATE |  | day of year |  | variable | end of growing season (harvest date) | calculated |  | Crop harvest date (Day of the Year: 0=Jan 1; 364=Dec 31
Flow | x | HBVCALIB |  | categorical |  | constant | index to table of soil properties | HBV calibration
| x | HRU_ID |  | HRU id |  | constant | HRU id | calculated at coldstart; preserved in warmstart
| x | HRU_IRR_P |  | % |  | variable | HRU percent irrigated | calculated
| x | HRU_LAI |  | m2/m2 |  | variable | HRU mean leaf area index | calculated
Flow, AltWaterMaster | x | HRU_NDX | int | HRU index | NA | constant | index to row in HRU.shp corresponding to HRU_ID | calculated at initialization
| x | IDU_AREA | float | m2 | input | constant | area of IDU | from ArcGIS area
| x | IDU_ID | int | ID | input | constant | IDU ID | ArcGIS
| x | IDU_WW2100 | int | IDU id | input | constant | ID of this IDU in WW2100 | WW2100
| x | IRGWAF_Y |  | acre-ft/year |  | variable | Ground Water Allocated for irrigation use | calculated
| x | IRP |  | $/ac |  | variable | current irrigation rent premium | calculated
| x | IRP0 |  | $/ac |  | constant | irrigation rent premium before subtracting the cost of irrigating
| x | IRR_STATE |  | categorical |  | variable | state of irrigation | calculated
| x | IRRACRQ_D |  | mm/day |  |  | Daily Actual irrigation request | calculated
| X | IRRALAF_Y |  | acre-ft/year |  |  | Water Allocated for irrigation use (year), as total amount of water for the IDU | calculated
| X | IRRALLO_D |  | mm/day |  |  | Water Allocated for irrigation use (day), as depth of water | calculated
| X | IRRALLO_Y |  | mmH2O |  |  | irrigation allocation for the year, as depth of water | calculated
| x | IRRH2OCOST |  | $/ac |  |  | cost of irrigation water | calculated
| x | Irrig_yr
| x | IRRIGATION | int | 1=yes, 0=no |  | variable | irrigation choice | calculated
| x | IRRRQST_D |  | mm H2O / day |  | variable | Daily Irrigation Request | calculated
| X | IRRRQST_Y |  | acre-ft/year |  | variable | Annual Irrigation Request | calculated
| X | IRSWAF_Y |  | acre-ft/year |  | variable | Surface Water Allocated for irrigation use | calculated
| x | KUCHLER |  | categorical |  | constant | Kuchler vegetation type | constant
| x | LAI |  | m2 leaf / m2 |  | variable | leaf area index | calculated
| x | LastD |  | year |  | variable | year of last decision on this cell | calculated
| x | LCC |  | categorical |  | constant | soil class (Land Capability Class) | SSURGO and STATSGO (via Pacific Northwest Ecosystem Research Consortium) |  | Index ranging from 1-8, where 1 denotes highest soil quality and 8 denotes the lowest
| x | LIFT |  |  |  | constant | lift required to get irrigation water from the stream
| x | LULC_A |  | categorical |  | variable | coarsest land-use-land-cover category | calculated |  | see idu.xml
| x | LULC_B |  | categorical |  | variable | intermediate land-use-land-cover category; source for intial conditions is 2011 NLCD data | calculated |  | see idu.xml
| x | LULC_C |  | categorical |  | variable | this is LULC_B from WW2100 | calculated
| x | MAX_ET_DAY |  | mm/day |  | variable | Daily Potential Evapotranspiration | calculated
| x | MAX_ET_YR |  | mm/year |  | variable | Annual Potential Evapotranspiration (total PET for the year) | calculated
| X | MAXIRR_D |  | acre-ft |  | variable | Highest daily applied irrigation amount of the year | calculated
| x | MAXSNOW
| x | METRO_RSRV |  | categorical |  | constant | Metro Reserve (0=not in any reserve, 1=urban reserve, 2=rural reserve) | Portland Metro regional government agency
| X | MIN_Q_WRQ |  | dimensionless |  | constant | lowest annual ratio of actual flow to instream WR flow (-1.e-20f if no instream WR) | calculated
| x | NEAR_DIST | float
| X | NEAR_FID | int
| x | NextD |  | year |  |  | Next Decision | calculated
| x | nlcd_desc |  | text
| x | nlcd_maj
| x | NRUGBndx |  | UGA index |  | constant | UGA index of nearest city of at least 20,000 people
Flow | x | ONE_VAL | int | n.a. | input | constant | constant 1
| x | OWNER |  | categorical |  | constant | land owner |  |  | see idu.xml
Flow | x | P_MINUS_ET |  | mm H2O | output | variable | = PRECIP_YR - (ET_YR + SNOWEVAP_Y) | calculated |  | P-ET indicator
Target | x | P_POP_AVAIL |  | %
| x | PLANTDATE |  | day of year |  |  | start of growing season (plant date) | calculated |  | Crop planting date (Day of the Year: 0=Jan 1; 364=Dec 31
| x | Policy |  | policy ID |  | variable | ID of policy applied | calculated
| x | PolicyApps |  | # of policies |  | variable | total policies applied to this cell | calculated
| x | POP | float | # of persons |  | variable | population of IDU | calculated |  | Population density
Target | x | POP_AVAIL |  | # of persons |  | variable
Target | x | POP_CAP |  | # of persons |  | ?
| x | PopDens |  | persons per acre |  | variable | population density | calculated
| x | PRCP_10YR |  | mm/year |  |  | HRU precipitation 10 year average | calculated
|  | PRCP_AUG |  | mmH2O/Aug | FlowModel::DailyUpdateToSingleYearWeatherAverages() |  | current year Aug precip | calculated
|  | PRCP_GROW |  | mmH2O/growing season | FlowModel::DailyUpdateToSingleYearWeatherAverages() |  | current year growing season (Apr-Oct) precip | calculated
|  | PRCP_JUN |  | mmH2O/July | FlowModel::DailyUpdateToSingleYearWeatherAverages() |  | current year June precip | calculated
|  | PRCP_JUL |  | mmH2O/June | FlowModel::DailyUpdateToSingleYearWeatherAverages() |  | current year July precip | calculated
Flow::EndYear() |  | PRCP_Y_AVG | double | mm/year | output | variable | mean annual precip for simulation years | calculated
|  | PRCPAUGAVG | float | mmH2O/Aug | FlowModel::UpdateIDUclimateTemporalAverages() | variable | multiyear exponential rolling average monthly precip in Aug | calculated
|  | PRCPGROAVG | float | mmH2O/growing season | FlowModel::UpdateIDUclimateTemporalAverages() | variable | multiyear exponential rolling average growing season (Apr-Oct) precip | calculated
|  | PRCPJULAVG | float | mmH2O/July | FlowModel::UpdateIDUclimateTemporalAverages() | variable | multiyear exponential rolling average monthly precip in July | calculated
|  | PRCPJUNAVG | float | mmH2O/June | FlowModel::UpdateIDUclimateTemporalAverages() | variable | multiyear exponential rolling average monthly precip in June | calculated
|  | PRCPSPRING |  | mmH2O/spring | FlowModel::UpdateIDUclimateTemporalAverages() |  | current year spring (Apr-Jun) precip | calculated
|  | PRCPWINTER |  | mmH2O/winter | FlowModel::UpdateIDUclimateTemporalAverages() |  | current year winter (Jan-Mar) precip | calculated
| x | PRECIP |  | mm/day |  |  | daily precip | input data
| x | PRECIP_YR |  | mm/year |  |  | annual precipitation | input data
land use change | x | PROB_DEV |  | mmH2O/development |  | variable | probability of development | calculated
WW2100AP | x | PROB0 |  | probability |  | variable
land use change | x | PROBUSECHG |  | mmH2O/land |  | variable | probability of land use change | calculated
SolarPanels.dll |  | PV_DAY_KW | float | KW per hectare | output | variable | average daily electrical power output of photovoltaic panels per hectare | calculated
SolarPanels.dll |  | PV_HERE | int | boolean |  | variable | 1=> there are solar panels on this IDU; 0=> no solar panels | scenario input
SolarPanels.dll |  | PV_YR_KW | float | KW per hectare | output | variable | average yearly electrical power output of photovoltaic panels per hectare | calculated
| x | PVT |  | categorical |  | variable | forest vegetation type | calculated |  | see idu.xml; The initial condition of the PVT attribute is from ILAP. PVT evolves forward in time as output from the state-and-transition model executed by the DynamicVeg autonomous process within Willamette Envision. So the PVT attribute initially represents actual veg as of the time of the ILAP project, and evolves forward in time as future “actual vegetation” rather than future potential vegetation. The distinction reflects vegetation inertia: mature forests may last a long time even after the climate has changed to something better suited to a different forest type. Our STM allows the forest type to change after a stand replacement disturbance (a clear cut or a wildfire), but not before.
| x | RAD_SW | float | w/m2 | input | variable | daily shortwave radiation | shortwave radiation dataset |  | replaced SOL_RAD_W
|  | RAD_SW_YR | float | w/m2 | input | variable | average shortwave radiation for the year
| x | RAINTHRU_D |  | mm H2O |  | variable | daily rain thrufall | calculated
| x | RAINTHRU_Y |  | mm H2O |  | variable | annual rain thrufall | calculated
| x | REGION |  | categorical |  | constant | Read by DynamicVeg; not significant in WW2100
|  | RH | float | % | input | variable | relative humidity | climate data, possibly calculated from RHMIN and RHMAX
| x | RittsOwner |  | categorical |  | constant | ownership classification from Dave Ritts
| x | RPA |  |  |  | constant | rural population area ID number | constructed index
HBV | x | Runoff_yr |  | mm H2O |  | variable | runoff to stream, total for year | calculated |  | pHRU->m_currentRunoff = q0_mm + q2_mm;
| x | Score |  |  |  | variable | Envision feature | calculated
| x | SEWER_NODE | String | n.a. | input | variable | name of sewer node to which this IDU is connected, if any
| x | SEWER_NDX | Integer | index |  | variable | index to SEWER_NODE in the Node layer | calculated
| x | SFCF |  | dimensionless fraction |  | variable | fraction of snow which never makes it to the ground, "snowfall correction factor" | calculated
MCfire |  | SGBRT | float | 1/ft | output | variable | effective surface area to volume ratio | calculated
| X | SHUTOFFMUN
WW2100AP | x | SLOPE_DEG |  | deg |  | constant | average slope of IDU | USGS National Elevation Dataset
| x | SM_DAY |  | mm H2O |  | variable | Daily plant available Soil Moisture from HRU soil moisture | calculated |  | if IRRIGATION=1, SM_DAY is IRRIG_SOIL from the HRU; otherwise SM_DAY is NAT_SOIL from the HRU.
HBV |  | SM2ATM | float | mm H2O | output | variable | daily water from precip and snowpack which returns to the atmosphere instead of going into the snowpack or reaching the soil surface
HBV |  | SM2ATM_YR | float | mm H2O | output | variable | sum of SM2ATM over the days of the year
HBV |  | SM2SOIL | float | mm H2O | output | variable | daily water reaching the soil surface
HBV |  | SM2SOIL_YR | float | mm H2O | output | variable | sum of SM2SOIL over the days of the year
HBV | x | SNOW |  | mm H2O | output | variable | daily IDU snow water equivalent | calculated
| x | SNOW_APR |  | mm H2O |  | variable | HRU April 1 snow water equivalent | calculated
| x | SNOW_APR10 |  | mm H2O |  | variable | HRU 20-year moving average of Apr 1 SWE. The logic starts filling a 20-year circular list in 2010, so it won't actually be an average of 20 values until the 20th year, i.e., 2029, for year yyyy will be the average of the values for these years: (yyyy-19, yyyy-18,..., yyyy-1, yyyy) | calculated
HBV |  | SNOW_ERR | float | mm SWE |  | variable | daily mass balance discrepancy | calculated
| x | SNOWEVAP_D |  | mm SWE |  | variable | daily snow sublimation | calculated
HBV |  | SNOWCANOPY |  | mm SWE | output | variable | daily snow held in canopy as snow water equivalent | calculated in HBV
used in AltWM Quick Check report | x | SNOWEVAP_Y |  | mm SWE |  | variable | annual snow sublimation
|  | SNOWPACK | float | mm SWE | output | variable | daily snowpack mass as snow water equivalent | calculated in HBV
used in MCfire | x | SNOWTHRU_D |  |  |  | variable | daily snow thrufall | calculated
| x | SNOWTHRU_Y |  |  |  | variable | annual snow thrufall | calculated
|  | SNOW_TOTAL | float | mm SWE | HBV | variable | total snow, including snowpack and canopy
| X | SOIL_DEPTH | float | m | input | constant | soil depth
| x | SOILH2OEST |  | mm H2O |  | variable | daily estimated soil water content (recorded only during growing season) | calculated |  | takes into account what kind of vegetation is in the IDU
|  | SPHUMIDITY | float |  | input | variable | daily specific humidity | specific humidity dataset
| x | SS_Text |  | text |  | initial condition data | vegetation structural stage |  |  | assuming we initialize PVT and VEGCLASS from WW2100, we can probably do without PVTcode, SS_Text, and StateAbbre.
| x | STARTLULC |  |  |  |  | starting land use land cover |  |  | see idu.xml; initial conditions of upland forests from Landsat remote sensing data and forest inventory data (Halofsky et al. 2014; ILAP 2013)
used in MCfire; calculated in VegSTM |  | STM_INDEX | int | index |  | variable | index to vegetation state in STM deterministic transition table | calculated in VegSTM
| x | Storage_yr
| x | STREAM_LEN |  |  |  |  | stream length (river feet ?)
| X | STRM_INDEX |  |  |  |  | the index of the stream reach which drains the idu | calculated
| X | STRM_ORDER |  |  |  |  | order of stream reach identified by the COMID_POD attribute
| x | SUB_AREA |  | tributary subbasin index |  | constant | Sub-basin (major Willamette tributary basins) |  |  | see idu.xml
| x | Sub_Area_C |  | calibration subbasin index |  | constant | Smaller sub-basins used for calibration prior to 2016 |  |  | see idu.xml
| x | SUBCATCH
|  | SUBLIM_C | float | mm H2O |  | variable | daily sublimation from canopy snow | calculated
|  | SUBLIM_S | float | mm H2O |  | variable | daily sublimation from surface snowpack | calculated
| X | SWMUNALL_D |  | m3/sec |  |  | daily municipal surface water allocations |  |  | Daily surface water allocation to municiplaities
| X | SWMUNALL_Y |  | m3 |  |  | annual municipal surface water allocations (m3 H2O) |  |  | Annual surface water allocation to municiplaities
| X | SWUXIRR_DY |  | m3/sec |  |  | when appropriated surface water POD rate is greater than request, POD rate - demand
| X | SWUXMUN_DY |  | m3/sec |  |  | when appropriated municipal surface water POD rate is greater than request, POD rate - demand
| x | TEMP |  | deg C |  | variable | daily mean air temperature
| x | TEMP_10YR |  | deg C |  | variable | 10-year running average air temperature
| x | TEMP_YR |  | deg C |  | variable | annual mean air temperature | calculated
|  | TMAX |  | deg C |  | variable | daily max air temperature | tmax dataset
|  | TMIN |  | deg C |  | variable | daily min air temperature | tmin dataset
|  | TMIN_GROW | float | deg C | FlowModel::DailyUpdateToSingleYearWeatherAverages() |  | current year growing season (Apr-Oct) tmin
|  | TMINGROAVG | float | deg C | FlowModel::UpdateIDUclimateTemporalAverages() | variable | multiyear exponential rolling average tmin in the growing season (Apr-Oct) | calculated
|  | TREE_HT | float | m | MCfire | variable | tree height | calculated
| x | TSD |  | years |  | variable | Time Since Disturbance, used in DynamicVeg | calculated
| X | UDMAND_DY |  | m3/sec |  | variable | Daily urban water demand | calculated |  | DailyUrbanWaterDemand takes as its input two other IDU attributes: H2ORESIDNT and H2OINDCOMM. These represent the average daily demand for municipal water, in hundred cubic feet per day, for residential use (H2ORESIDNT) and commercial/industrial use (H2OINDCOMM). They are calculated in each yearly timestep in the UrbanWater autonomous process, which runs before Flow. They are proportional to the population in the IDU; where there are no people, there is zero demand for municipal water (at least in our model).
| x | UGAMUNIPOD |  | UGA index |  | constant | UGA served by municipal point of diversion in this IDU
| X | UGAPOCD |  | UGA index |  | constant | UGA served by municipal point of central discharge in this IDU
| x | UGB |  | UGA index |  | variable | urban growth area code |  |  | see idu.xml
| x | UGB_MAXPER
| x | UGB_NAME |  | text |  | constant | initial urban growth area name
| x | ugb_id |  | text |  |  | Portland, Eugene, or WW2100
| X | UNGWMDMD_D |  | m3/sec |  | variable | daily ground water unsatisfied municipal demand | calculated
| X | UNSATIRQ_D |  | mm/day |  | variable | Unsatisfied irrigation request | calculated
| X | UNSWIRQ_D |  | m3/sec |  | variable | daily surface water unsatisfied irrigation request | calculated
| X | UNSWMDMD_D |  | m3/sec |  | variable | daily unsatisfied municipal demand | calculated
| X | USIRAF_Y |  | acre-ft/year |  | variable | Unsatisfied irrigation request | calculated
| X | USIRGWAF_Y
AltWaterMaster::FateOfUGA_UrbanWater() | x | UWOUTDOORD |  | mm H2O | output | variable | daily amount of municipal water used outside (mmH2O/day) | calculated
| x | VEGCLASS |  | categorical |  | variable | this is LULC_D, the most detailed land-use-land-cover class | calculated |  | see idu.xml
VegSTM::Run() | x | VEGTRNTYPE |  | categorical |  | variable | Vegetation transition type | calculated
| x | VPD |  | kPa |  | variable | daily values of VPD for each forested IDU from Penman-Monteith equation (kPa) | calculated |  | Vapor Pressure Deficit
| x | VPD_SCALAR |  | dimensionless |  | variable | fractional reduction of transpiration due to vapor pressure deficit | calculated |  | = 1 means transpiration is not limited by VPD; = 0 shuts down transpiration completely
| X | WASTEIRR_D
| X | WASTEIRR_Y
| X | WATERRIGHT |  | water right ID |  | variable | the water right ID of (one of) the right(s) associated with this IDU by its COMID (instream WRs) or by a POU | from the WR_PODS.csv file
|  | WETL_CAP | float | m3 H2O |  | constant? | storage capacity of wetland | ?
|  | WETL_PCT | float | % | wetlands model | variable | the % of this IDU's area which is wetland | calculated in wetlands model
|  | WETL_VOL | float | m3 H2O | Flow | variable | current volume of water stored in the wetland | calculated in Flow?
|  | WINDSPEED | float | m/s | input | variable | mean daily windspeed | windspeed dataset, possibly calculated from uas and vas
| X | WR_INSTRM |  | see description |  | variable | instream water right code: 1 = instream WR in force; 2 = unconverted (i.e. new) instream WR; 4 = instream WR in force to be replaced by new instream WR; 6 = new instream WR will replace existing instream WR | from the WR_PODS.csv file
| X | WR_IRRIG_G |  | boolean |  | constant | groundwater irrigation water right flag | from the WR_PODS.csv file
| x | WR_IRRIG_S |  | boolean |  | variable | surface water irrigation water right flag | from the WR_PODS.csv file
| X | WR_MUNI |  | boolean |  | constant | 1=> municipal water right
| X | WR_PCT_IDU |  | % |  | variable | % of IDU area which overlaps water right POU area | from the WR_PODS.csv file
| X | WR_PCT_POU |  | % |  | variable | % of water right POU area which overlaps IDU area | from the WR_PODS.csv file
| x | WR_PROB |  |  |  | variable | probability of new water right acquisition | calculated
| X | WR_SH_DAY |  | julian day |  | variable | date of water right shutoff | calculated
WW2100AP | x | WR_SH_NDX |  | ranges from 0 for no shutoffs to 1 for shutoffs every year |  | variable | exponential time average of water right shutoffs - applies to irrigation water rights only | calculated
| X | WR_SHORTG |  | categorical |  | variable | insufficient water is available to exercise water right | calculated |  | see idu.xml
Water Rights | x | WR_SHUTOFF |  | boolean |  | variable | current year water right shutoff flag - applies to irrigation water rights only | calculated
| x | WREXISTS |  | bit-encoded |  | variable | encoded water right info | calculated
| x | WRPRIORITY |  | relative priority |  | variable | 1...n for most senior to most junior surface water irrigation water right | calculated
WW2100AP | x | X0 |  |  |  | variable | test mode outputs | calculated
WW2100AP | x | X1 |  |  |  | variable | test mode outputs | calculated
WW2100AP | x | X2 |  |  |  | variable | test mode outputs | calculated
WW2100AP | x | X3 |  |  |  | variable | test mode outputs | calculated
WW2100AP | x | X4 |  |  |  | variable | test mode outputs | calculated
WW2100AP | x | X5 |  |  |  | variable | test mode outputs | calculated
WW2100AP | x | X6 |  |  |  | variable | test mode outputs | calculated
WW2100AP | x | X7 |  |  |  | variable | test mode outputs | calculated
WW2100AP | x | X8 |  |  |  | variable | test mode outputs | calculated
WW2100AP | x | X9 |  |  |  | variable | test mode outputs | calculated
WW2100AP | x | X10 |  |  |  | variable | test mode outputs | calculated
WW2100AP | x | X11 |  |  |  | variable | test mode outputs | calculated
WW2100AP | x | X12 |  |  |  | variable | test mode outputs | calculated
WW2100AP | x | X13 |  |  |  | variable | test mode outputs | calculated
WW2100AP | x | X14 |  |  |  | variable | test mode outputs | calculated
WW2100AP | x | X15 |  |  |  | variable | test mode outputs | calculated
WW2100AP | x | X16 |  |  |  | variable | test mode outputs | calculated
| x | XIRP_MIN
| X | XIRR_DUTY |  | dimensionless |  | scenario variable | multiplier for irrigation duty
| X | XIRR_RATE |  | dimensionless |  | scenario variable | multiplier for irrigation rate
| x | XURBH2OPRC |  | dimensionless |  | scenario variable | multiplier for urban water price
MCfire |  | ZETA | float | ??? BTU/ft2/min | output | variable | propagating flux?
Urb growth | x | ZONED_USE |  | categorical |  | constant | (1 ={A/F}, 2= {Ag}, 4= {For}, 13={rural residential}) |  |  | see idu.xml
Note on H203: Is this the last day of the year in the decadal shapefiles? Does this include both residential and comm/ind demand? -Maria Wright
Note on H263: mccunem: There are more values for ZONED_USE then were defined anywhere in the code, so definitions for other values need to be filled in (16,15,14,12,11,10,9,8,7,6,5,3)

## Reach attributes
CW3M Reach data dictionary
1/25/21 - Added CANOPYDENS, VEG_HT_R, VEG_HT_L, TOPOELEV_E, TOPOELEV_S, TOPOELEV_W. Deleted as obsolete REACH_EVAP, Avg_Slope, Max_Slope, Slength, NCONFLT, GNIS_ID.
present in Reach.dbf? | used? | attribute values have been initialized | where used | attribute label | example value | data type | units | input or output | variable or constant | description | data source (calculated w/in Envision or from published reference, e.g. list reference for journal article, tech. report, URL, dataset name and date, etc.) | project contact | notes
|  |  |  | ADDED_Q |  | double | cms | output | variable | updated daily: the amount added so far this year to the reach discharge by the model to ensure that the discharge is >= NOMINAL_LOW_FLOW_CMS
|  |  |  | ADDED_VOL |  | double | m3 H2O | output | variable | updated daily: amount added so far this year by the model to the volume of water in the reach by to avoid math problems (e.g. to prevent reaches from going dry)
|  |  |  | ADDEDVOL_C |  | double | deg C | output | variable | temperature of ADDED_VOL
|  |  | Reach Routing | AREA_H2O | 5.2 |  | double | output | variable | surface area of water in reach
|  |  |  | BANK_L_IDU |  | int | IDU INDEX |  | constant | IDU INDEX of representative IDU on left bank of reach looking downstream
|  |  |  | BANK_R_IDU |  | int | IDU INDEX |  | constant | IDU INDEX of representative IDU on rightt bank of reach looking downstream
|  |  | Shade-a-lator calcs | CANOPYDENS | 36 | double | % | either | variable | canopy density, can be input or calculated from VEGCLASS and date | Shade-a-lator example used 36% for leaf off, 75% for leaf on.
x | yes |  |  | CATCHID | 3220
x | yes | yes |  | COMID | 23773405 |  | ID number | input | constant | ID number of reach
x | yes |  |  | COMID_DOWN | 23773403
x | yes |  |  | COMID_LEFT | 23773407
x | yes |  |  | COMID_RT | 0
x | yes |  | AltWM | CONFLCTDy | 0
x | yes |  | AltWM | CONFLCTYr | 0
x | yes |  | PopulateCatchmentCumulativeAreas() | CUM_AREA | 0
|  |  |  | DEPTH | 1 | double | m | output | variable | average depth of reach = length-weighted average of subreach depths
|  |  |  | DIRECTION | 90 | double | deg (N = 0) |  | constant | net direction of flow in reach, from upstream end to downstream end
x | yes |  | InitReaches | DOBJECTID | 6772
x | yes | yes | AltWM | ECO | 7 | int | ID number | input | constant | Ecoregion ID |  |  | not strictly necessary
|  |  |  | EVAP_MM | 4.2 | double | mmH2O | output | variable | daily evaporation from reach
x | yes |  | FishModel | Exotic | 0 | long |  |  |  | "Exotic" is a species group in APs.xml
x |  |  |  | FNODE_ | 6713
x |  |  |  | GNIS_NAME | Blue River
x | yes | at coldstart |  | HBVCALIB | 34 | int | index |  |  | index to HBV.csv, the sets of HBV calibration parameter values
|  |  | ReachRouting.cpp EstimateReachOutflow() | HRU_ID | 6737 | int | ID number |  | constant | HRU_ID of HRU associated with this reach; reaches are assigned to HRUs in FlowModel::AssignReachesToHRUs(). Every reach should be assigned to a single HRU. See also HRU_FRAC.
|  |  | DistributeToReaches() | HRU_FRAC | 1 | float | fraction |  | constant | fraction of the associated HRU's contribution to the stream which goes to this reach
| yes |  | Flow | HYDRO_MW |  | float | megawatts | output | variable | average hydropower output for the current day
x | yes |  |  | IN_MUNI |  | float | cms | output | variable | addition to reach from municipal discharges
|  |  |  | IN_RUNOFF |  | double | cms | output | variable | addition to reach as lateral flow in over and through the stream banks and stream bottom, from the precipitation-runoff model (HBV)
|  |  |  | IN_RUNOF_C |  | double | deg C | output | variable | temperature of IN_RUNOFF
x | yes |  |  | IN_SLICES | 0 | boolean |  |  |  | 1 => reach is in a slice
x | yes |  | AltWM | INSTRM_REQ | 0 | float | cms |  |  | regulatory flow requirement for this reach, cms
x | yes |  |  | INSTRM_WR | 0 | int | category |  |  | 1 => a pre-existing instream water right on this reach; 2 => a potential new instream water right on this reach; otherwise 0
x | yes |  |  | INSTRM_WRQ | 0 | float | cms |  |  | flow amount for instream water rights (m3/s)
x | yes |  |  | INSTRMWRID | 0 | int | water right ID |  |  | WR ID of instream water right on this reach
x | yes | yes |  | LENGTH | 1739.9275 |  | meters | input | constant | length of reach
x | yes |  | InitReaches | LOBJECTID | 6699
x | yes |  | FishModel | Native | 0 | Long |  |  |  | "Native" is a species group in APs.xml
x | yes |  | InitReaches | OBJECTID | 6758
x | yes |  | AllocateSurfaceWR() | OUT_IRRIG |  | float | cms | output | variable | daily withdrawal from reach for irrigation
x | yes |  | AllocateSurfaceWR() | OUTIRRIG_C |  | double | deg C | output | variable | temperature of daily withdrawal from reach for irrigation
x | yes |  | AllocateSWtoUGA() | OUT_MUNI |  | float | cms | output | variable | daily withdrawal from reach for municipal water
|  |  |  | PRECIP |  |  | mm H2O |  |  | precip in the current day
x | yes |  |  | Q | 0 | float | cms | output
x | yes |  |  | Q_DIV_WRQ | 0 |  |  |  |  | flow divided by regulatory demand (-1.e-20f when regulatory demand is zero)
|  |  |  | Q_MIN | 0.08 | double | cms | input | constant | nominal low flow
|  |  |  | RAD_LW_OUT |  | double | W/m2 | output |  | net longwave radiation out of the stream to the atmosphere; positive values for energy going from the stream to the atmosphere
|  |  |  | RAD_SW |  |  | W/m2 |  |  | unshaded shortwave energy at the surface from climate models, takes cloudiness into account
|  |  |  | RAD_SW_IN |  | double | W/m2 | output |  | net insolation flux after taking shading and cloudiness into account; positive for energy going into the stream
x | yes | n.a. | FlowModel::CollectModelOutput() | REACH_H2O |  | float | m3 H2O | output | variable | volume of water in reach
| x |  |  | RESAREA_HA |  | double | ha | output | variable | area of reservoir water surface, updated daily
|  |  |  | RES_EVAPMM |  | double | mmH2O | output | variable | daily mm of evaporation from the reservoir water surface
| x |  |  | RES_H2O |  | double | m3 H2O | output | variable | volume of water in the reservoir, updated daily
x | yes |  |  | RES_ID | 1 | integer | reservoir ID |  | constant | every reach covered by a reservoir when the reservoir is full has RES_ID = reservoir ID; all other reaches have RES_ID = 0
|  |  |  | RES_LW_OUT |  | double | W/m2 | output | constant | net longwave radiation out of the reservoir to the atmosphere; positive values for energy going from the reservoir to the atmosphere
|  |  |  | RESOUTFALL | 1 | integer | reservoir ID | output | constant | if this reach is the outfall of a reservoir, then RESOUTFALL = the reservoir ID for that reservoir, else RESOUTFALL = 0. Note that when RESOUTFALL is nonzero, RES_ID will usually be 0, i.e. the outfall reach is not in the reservoir itself.
|  |  |  | RES_SW_IN |  | double | W/m2 | output | variable | net insolation flux after taking topographic shading and cloudiness into account; positive for energy going into the reservoir water
| x |  |  | RES_TEMP |  | double | deg C | output |  | temperature of water in the reservoir, updated daily
|  |  |  | RH |  | float | % | input | variable | relative humidity | climate data, possibly calculated from RHMIN and RHMAX
x | yes |  |  | ROBJECTID | -1
|  | n.a. | StreamTemperature | SHADECOEFF | 0.6 | float | unitless | output | variable | fraction by which to multiply incoming shortwave radiation to account for shading by topography and riparian vegetation
x | no |  |  | Shape_Leng | 1739.9276 |  | meters |  |  | length produced by ArcMap
|  |  |  | SPHUMIDITY | [5 empty] | average specific humidity for the current day
|  |  |  | SPRING_CMS |  | float | cms | input | constant | inflow from springs | specified in the Flow XML file
|  |  |  | SPRINGTEMP |  | float | deg C | input | constant | temperature of inflow from springs | specified in the Flow XML file
x | yes | yes |  | STRM_ORDER | 1 | int | order | input | constant | headwater = 1; order increments at each stream junction
x | yes |  |  | STRMVERT0X | 553659
x | yes |  |  | STRMVERT0Y | 4891208
x | yes | yes |  | SUB_AREA | 1 | int | ID number | input | constant | subbasin ID
|  |  |  | TEMP_AIR |  |  | deg C |  | variable | average air temperature for the current day
yes, but only for McKenzie | yes | n.a. | Flow | TEMP_H2O | 5 | double | deg C | output | variable | water temperature | Flow
x | yes |  | HBV stream temp | TEMP_MAX | 0 |  | deg C | output | variable | maximum stream temperature for the year
|  |  |  | TMAX_AIR |  |  | deg C |  |  | maximum air temperature for the current day
|  |  |  | TMIN_AIR |  |  | deg C |  |  | minimum air temperature for the current day
x |  |  |  | TNODE_ | 6772
|  |  |  | TOPOELEV_E | 5 | double | deg C | input | constant | topographic elevation looking east, degrees
|  |  |  | TOPOELEV_S | 5 | double | deg C | input | constant | topographic elevation looking south, degrees
|  |  |  | TOPOELEV_W | 5 | double | deg C | input | constant | topographic elevation looking west, degrees
|  |  |  | TURNOVER | 1 | double | day-1 | output | how many times each day the water in the reach turns over = (Q cms * SEC_PER_DAY)) / VOLUME m3
|  |  | Shade-a-lator calcs | VEG_HT_L |  | double | meters | either | either | vegetation height on left bank, can be input or calculated from VEGCLASS and AGECLASS of BANK_L_IDU
|  |  | Shade-a-lator calcs | VEG_HT_R |  | double | meters | either | either | vegetation height on right bank, can be input or calculated from VEGCLASS and AGECLASS of BANK_R_IDU
|  |  |  | WIDTH | 10 | double | m | output | variable | average width of stream reach = length-weighted average of subreach widths
|  |  |  | WINDSPEED |  |  | m/s |  |  | average windspeed for the current day
|  |  | FluxExpr::Step() | XFLUX_D |  | float | cms | output | variable | sum of external fluxes from this reach in the current day; + out of the reach; - into the reach
x |  |  | FluxExpr::Step() | XFLUX_Y |  | float | cms | output | variable | average of external fluxes from this reach for the year; + out of the reach; - into the reach
x | yes |  | Stream Temp | Z_MIN | 1500 | double | meters | input | constant | Minimum elevation
x | yes |  | Stream Temp | Z_MAX | 1500 | double | meters | input | constant | Maximum elevation
x | yes |  | Stream Temp | Z_MEAN | 1500 | double | meters | input | constant | Mean elevation

## HRU attributes
CW3M HRU data dictionary
present in HRU.dbf? | used? | attribute values have been initialized | where used | attribute label | type | units | variable or constant | description | data source (calculated w/in Envision or from published reference, e.g. list reference for journal article, tech. report, URL, dataset name and date, etc.) | project contact | notes
ADDEDVOLM3
X |  |  |  | AREA_AC | double | acres | constant | area of HRU
X |  |  |  | AREA_M2 | float | m2 | constant | area of HRU
|  |  |  | AREA_IRRIG | float | m2 | variable | area of irrigated portion of HRU in current year | FlowModel::StartYear() from output of irrigation decision model
X |  |  |  | CATCH_ID | int | ID number | constant | unique ID number of the catchment which contains this HRU
x |  |  |  | CATCH_NDX | int | index | constant | index to Flow catchment where the HRU is located
x |  |  |  | COMID | int |  | constant | comid of reach which drains this HRU
|  |  |  | ET_DAY | float | mm H2O/day | variable | daily evapotranspiration, includes SM2ATM | EvapTrans and SnowMod, aggregated from HRU m_current_ET and SM2ATM in FlowModel::UpdateHRULevelVariables()
|  |  |  | GW_FASTBOX | float | mm H2O | variable | water in fast flow groundwater compartment
|  |  |  | GW_SLOWBOX | float | mm H2O | variable | water in slow flow groundwater compartment
X |  |  |  | FRC_NATURL | double | unitless fraction | variable | fraction of area with natural drainage to stream | calculated as 1 - (sum over subcatchments having Sc_HRU_ID==HRU_ID of ScAREA_AC*(1 - NATURL_FRC)) /AREA_AC)
X |  |  |  | HRU_ID | int | ID number | constant | unique ID number associated with this HRU
|  |  |  | IRR2SOIL | float | mm H2O/day | variable | irrigation water to irrigated soil compartment | Water Rights AggregateIDU2HRU()
|  |  |  | IRR2FASTGW | float | mm H2O/day | variable | irrigation water to fast groundwater compartment | Water Rights AggregateIDU2HRU()
|  |  |  | IRRIG_SOIL |  | float | variable | water in irrigated plant available soil compartment
|  |  |  | MELT_BOX | float | mm H2O | variable | SWE of liquid water in snowpack | HBV_IrrigatedSoil(). Zero when SnowModel is in use.
|  |  |  | MUNI2SOIL | float | mm H2O/day | variable | urban and rural residential water to unirrigated soil compartment (aka NAT_SOIL) | Water Rights AggregateIDU2HRU()
|  |  |  | NAT_SOIL | float | mm H2O | variable | water in unirrigated plant available soil compartment
X |  |  |  | NDX_IN_C | int |  | index | index of this HRU within the Flow catchment which contains it
x |  |  |  | PRECIP | float | mm H2O | variable | daily precipitation | precipitation dataset
|  |  |  | PV_HERE | int | boolean |  | 0=>no solar panels; 1=> solar panels | scenario input
x | x | x | FAO56() | PV_LW_COEF | float | unitless real number | constant | multiplier on longwave radiation in PET calculation representing effect of solar panels
x | x | x | FAO56() | PV_SW_COEF | float | fraction | constant | fraction by which to multiply shortwave radiation due to shading by agrovoltaic solar panels
|  |  |  | Q0 | float | mm H2O/day | variable | flux from fast groundwater compartment to stream reach | HBV
|  |  |  | Q2 | float | mm H2O/day | variable | flux from slow groundwater compartment to stream reach | HBV
x |  |  |  | RAD_SW | float | W/m2 | variable | mean daily shortwave radiation | shortwave radiation dataset
|  |  |  | RH | float | % | variable | relative humidity | climate data, possibly calculated from RHMIN and RHMAX
x |  |  |  | Shape_Area
x |  |  |  | Shape_Leng | float
X |  |  |  | SM2ATM | float | mm H2O | variable | daily aggregation of IDU attribute SM2ATM to HRU
X |  |  |  | SM2SOIL | float | mm H2O | variable | daily aggregation of IDU attribute SM2SOIL to HRU
X |  |  |  | SNOWPACK | float | mm SWE | variable | daily aggregation of IDU attribute SNOWPACK to HRU
x |  |  |  | SPHUMIDITY | float |  | variable | specific humidity | specific humidity dataset
x |  |  |  | TEMP | float | deg C | variable | daily average temperature | TMEAN dataset or average of TMIN and TMAX
x |  |  |  | TMAX | float | deg C | variable | daily maximum temperature | TMAX dataset
x |  |  |  | TMIN | float | deg C | variable | daily minimum temperature | TMIN dataset
x |  |  |  | WINDSPEED | float | m/s | variable | daily average windspeed | windspeed dataset

## Conventions
Notes on Conventions
If units are not specificied they are metric. If not metric, include the units in the attribute name.
Attribute names longer than 10 characters are not handled correctly in Envision, and are not permitted in ArcGIS.
Attribute names should be in upper case.