## 2010 and 2010-18
model |  | Year | tot in HRUs reaches and reservoirs at end of last year (mm H2O) | Precip (mm H2O) | GW pumping (mm H2O) | High Cascades groundwater contribution mm H2O | from outside the basin (mm H2O) | water added by FlowModel (mm) | to outside the basin (mm H2O) | AET (mm H2O) | SNOW_EVAP (mm H2O) | basin discharge (mm H2O) | tot in HRUs reaches and reservoirs at end of this year (mm H2O) | irrigation (ac-ft) | municipal and rural domestic (ac-ft) | mass balance discrepancy (mm H2O) | mass balance discrepancy (fraction) | weather year | added reach water (fraction)
CW3M | Baseline c147 McKenzie 2010 | 2010 | 1751.5586 | 1963.452 | 0.37365 | 327.5811 | 10.6109 |  | 8.8405 | 771.7946 | 91.637 | 1252.9265 | 1928.1813 | 0 | 29450.6387 | -0.19645 | -4.8e-05
CW3M | Baseline_2010_c31 8/1/20 | 2010 | 1044.2559 | 1990.4677 | 1.2551 | 327.5811 | 10.6109 |  | 8.8405 | 814.3987 | 93.2298 | 1291.7947 | 1165.443 | 7166.1196 | 29450.6387 | -0.46397 | -0.000138 | 2010
CW3M | Baseline_2010_c37 9/5/20 | 2010 | 1044.2559 | 1990.4677 | 1.2551 | 327.5811 | 10.6109 |  | 8.8405 | 814.3987 | 93.2298 | 1291.7947 | 1165.443 | 7166.1196 | 29450.6387 | -0.46397 | -0.000138 | 2010
CW3M | Baseline_2010_c38 9/6/20 | 2010 | 1044.2559 | 1990.4677 | 1.2551 | 327.5811 | 10.6109 |  | 8.8405 | 814.3987 | 93.2298 | 1291.7947 | 1165.443 | 7166.1196 | 29450.6387 | -0.46397 | -0.000138 | 2010
CW3M | Baseline_C63_2010-18 | 2010 | 1044.2559 | 1990.4677 | 1.2551 | 327.5811 | 10.6109 |  | 8.8405 | 814.3987 | 93.2298 | 1291.7937 | 1165.443 | 7166.0474 | 29450.6387 | -0.46494 | -0.000138 | 2010
CW3M | Baseline ~C66 2010 10/16/20 | 2010 | 1044.2559 | 1990.4677 | 1.2551 | 327.5811 | 10.6109 |  | 8.8405 | 814.3987 | 93.2298 | 1291.7937 | 1165.443 | 7166.0474 | 29450.6387 | -0.46494 | -0.000138 | 2010
CW3M | Baseline C68+ 2010 10/17/20 | 2010 | 1044.2559 | 1990.4677 | 1.2551 | 327.5811 | 10.6109 |  | 8.8405 | 814.3987 | 93.2298 | 1291.7858 | 1165.442 | 7166.0352 | 29450.6387 | -0.47385 | -0.00014 | 2010
CW3M | Baseline 2010 C71 | 2010 | 1044.2559 | 1990.4677 | 1.2551 | 327.5811 | 10.6109 |  | 8.8405 | 814.3987 | 93.2298 | 1291.7858 | 1165.442 | 7166.0352 | 29450.6387 | -0.47385 | -0.00014 | 2010
CW3M | Baseline 2010 C81 | 2010 | 1034.0603 | 1990.4677 | 1.2551 | 327.5811 | 10.6109 |  | 8.8405 | 814.3836 | 93.2298 | 1292.8286 | 1158.4138 | 7105.0298 | 29450.6387 | 3.7213 | 0.001106 | 2010
CW3M | Baseline 2010 C82 | 2010 | 1090.1993 | 1990.4677 | 1.2551 | 327.5811 | 10.6109 |  | 8.8405 | 814.4952 | 93.2298 | 1305.1244 | 1201.782 | 7126.6016 | 29450.6387 | 3.3577 | 0.000982 | 2010
CW3M | Baseline_2010_0.4.0 | 2010 | 1090.1993 | 1990.4677 | 1.2551 | 327.5811 | 10.6109 |  | 8.8405 | 814.4952 | 93.2298 | 1305.1244 | 1201.782 | 7126.6016 | 29450.6387 | 3.3577 | 0.000982 | 2010
CW3M | Baseline_2010_C88+ 10/31/20 | 2010 | 1090.1993 | 1990.4677 | 1.2551 | 327.5811 | 10.6109 |  | 8.8405 | 814.4952 | 93.2298 | 1305.1244 | 1201.782 | 7126.6016 | 29450.6387 | 3.3577 | 0.000982 | 2010 | 0.001118 | -0.000136
CW3M | Baseline_2010_C89 | 2010 | 1090.1993 | 1990.4677 | 1.2551 | 327.5811 | 10.6109 | 3.8222 | 8.8405 | 814.4952 | 93.2298 | 1305.1244 | 1201.782 | 7126.6016 | 29450.6387 | -0.46448 | -0.000136 | 2010
CW3M | Baseline_2010-18_C91 | 2010 | 1090.1993 | 1990.4677 | 1.2551 | 347.0219 | 10.6109 | 3.8222 | 8.8405 | 814.4951 | 93.2298 | 1324.5814 | 1201.7672 | 7126.6016 | 29450.6387 | -0.46311 | -0.000134 | 2010
CW3M | Baseline_2010_C96+ | 2010 | 1090.1993 | 1990.4677 | 1.2021 | 291.5126 | 10.6109 | 11.8717 | 8.8405 | 722.95 | 93.2298 | 1348.2424 | 1222.0385 | 6722.8809 | 29450.6387 | -0.56317 | -0.000166 | 2010
CW3M | Baseline 2010 C98 | 2010 | 1090.1993 | 1990.4677 | 1.2021 | 291.5126 | 10.6109 | 12.294 | 8.8405 | 722.9533 | 93.2298 | 1352.1012 | 1222.0142 | 6798.6592 | 29450.6387 | 2.8523 | 0.00084 | 2010
CW3M | Baseline 2010 C109 | 2010 | 1090.1993 | 1990.4677 | 1.2021 | 280.1649 | 10.6109 | 4.7147 | 8.8405 | 677.3337 | 93.2298 | 1393.5979 | 1207.1702 | 6798.6592 | 29450.6387 | 2.8124 | 0.000833 | 2010
| C109 without springs | 2010 | 1090.1993 | 1990.4677 | 1.2021 | 0 | 10.6109 | 4.7143 | 8.8405 | 677.3285 | 93.2298 | 1114.0546 | 1206.7479 | 6798.6592 | 29450.6387 | 3.007 | 0.000971 | 2010
CW3M | Baseline 2010 C117+ | 2010 | 1090.1993 | 1990.4677 | 1.2021 | 280.1649 | 10.6109 | 4.7316 | 8.8405 | 677.33 | 93.2298 | 1390.2103 | 1207.1637 | 6722.8809 | 29450.6387 | -0.60219 | -0.000178 | 2010
CW3M | Baseline 2010 C123 | 2010 | 1090.1993 | 1990.4677 | 1.2021 | 280.1649 | 10.6109 | 4.7316 | 8.8405 | 677.3298 | 93.2298 | 1390.2396 | 1207.1339 | 6722.8809 | 29450.6387 | -0.60286 | -0.000178 | 2010
CW3M 0.4.1 | Demo 2010 | 2010 | 1090.1993 | 2031.3264 | 1.1988 | 280.1649 | 10.6109 | 4.6531 | 8.8405 | 674.3098 | 96.2774 | 1418.5771 | 1218.7666 | 6704.853 | 29450.6387 | -1.3819 | -0.000404 | 2010
| with new precip file | 2010 | 1090.1993 | 1980.7988 | 1.2018 | 280.1649 | 10.6109 | 4.7565 | 8.8405 | 676.6684 | 92.7963 | 1384.2856 | 1204.5405 | 6726.0225 | 29450.6387 | -0.60086 | -0.000178 | 2010
| and new cloudiness | 2010 | 1090.1993 | 1980.7988 | 1.2018 | 280.1649 | 10.6109 | 4.7565 | 8.8405 | 676.6922 | 92.7963 | 1384.2675 | 1204.5353 | 6726.021 | 29450.6387 | -0.60053 | -0.000178 | 2010
CW3M | Baseline 2010 C132+ | 2010 | 1090.1993 | 1990.4677 | 1.2021 | 280.1649 | 10.6109 | 4.7316 | 8.8405 | 677.3301 | 93.2298 | 1390.2406 | 1207.1326 | 6722.8809 | 29450.6387 | -0.60286 | -0.000178 | 2010
CW3M | Baseline 2010 C134 | 2010 | 1090.1993 | 1990.4677 | 1.2021 | 280.1649 | 10.6109 | 4.7316 | 8.8405 | 677.3301 | 93.2298 | 1390.2406 | 1207.1326 | 6722.8809 | 29450.6387 | -0.60286 | -0.000178 | 2010
CW3M | Baseline 2010 C135+ | 2010 | 1090.1993 | 1990.4677 | 1.2021 | 280.1649 | 10.6109 | 4.7316 | 8.8405 | 677.3301 | 93.2298 | 1390.2406 | 1207.1326 | 6722.8809 | 29450.6387 | -0.60286 | -0.000178 | 2010
CW3M | Baseline 2010 C135+ | 2010 | 1090.1993 | 1990.4677 | 1.2021 | 280.1649 | 10.6109 | 4.7314 | 8.8405 | 677.3277 | 93.2298 | 1390.3298 | 1207.1459 | 6722.8872 | 29450.6387 | -0.50258 | -0.000149 | 2010
CW3M | Baseline 2010 C135+ | 2010 | 1090.1993 | 1990.4677 | 1.2021 | 280.1649 | 10.6109 | 4.7316 | 8.8405 | 677.3301 | 93.2298 | 1390.2406 | 1207.1326 | 6722.8809 | 29450.6387 | -0.60286 | -0.000178 | 2010
CW3M | Baseline 2010-18_C151 | 2010 | 1090.1993 | 1990.4677 | 1.2021 | 280.1649 | 10.6109 | 4.7316 | 8.8405 | 677.3308 | 93.2298 | 1392.3872 | 1206.9268 | 6722.8813 | 29450.6387 | 1.3386 | 0.000396 | 2010
CW3M | Baseline 2010_C155+ | 2010 | 1136.6166 | 1990.4677 | 1.2021 | 280.1649 | 10.6109 | 4.5522 | 8.8405 | 677.6243 | 93.2298 | 1397.4352 | 1247.8033 | 6725.3081 | 29450.6387 | 1.3188 | 0.000385 | 2010
CW3M 0.4.2 | Baseline 2010 | 2010 | 1136.6166 | 1990.4677 | 1.2021 | 280.1649 | 10.6109 | 4.5522 | 8.8405 | 677.6243 | 93.2298 | 1397.4352 | 1247.8033 | 6725.3081 | 29450.6387 | 1.3188 | 0.000385 | 2010
| Baseline 2010 12/16 | 2010 | 831.5108 | 1908.5468 | 1.276 | 280.1649 | 10.6109 | 6.475 | 8.8405 | 737.2061 | 59.8341 | 1338.465 | 895.309 | 6938.7305 | 29450.6387 | 1.0702 | 0.000352 | 2010
CW3M | Baseline 2010 C189 | 2010 | 831.5108 | 1908.5468 | 1.2277 | 302.7494 | 10.6109 | 6.4023 | 8.8405 | 755.0444 | 59.8341 | 1296.8794 | 941.9854 | 5853.7861 | 29450.6387 | 1.536 | 0.000502 | 2010
CW3M | Baseline_2010-18_c45 9/19/20 | 2010-18 | 1138.6194 | 1901.5157 | 1.0119 | 327.7805 | 9.7754 |  | 8.1451 | 769.2664 | 83.4706 | 1374.8233 | 1142.9502 | 4918.188 | 27227.3383 | -0.047274 | -3.8889e-05 | 2010-18
CW3M | Baseline_C63_2010-18 | 2010-18 | 1138.6194 | 1901.5157 | 1.0119 | 327.7805 | 9.7754 |  | 8.1451 | 769.2664 | 83.4706 | 1374.8233 | 1142.9502 | 4918.188 | 27227.3383 | -0.047274 | -3.8889e-05 | 2010-18
CW3M | Baseline_C66_2010-18 | 2010-18 | 1138.6194 | 1901.5157 | 1.0119 | 327.7805 | 9.7754 |  | 8.1451 | 769.2664 | 83.4706 | 1374.8233 | 1142.9502 | 4918.188 | 27227.3383 | -0.047274 | -3.8889e-05
CW3M | Baseline 2010-18 C81 | 2010-18 | 1135.8478 | 1901.5157 | 1.0119 | 327.7805 | 9.7754 |  | 8.1451 | 769.2611 | 83.4706 | 1378.3212 | 1141.5045 | 4878.4024 | 27227.3383 | 4.7712 | 0.0014151 | 2010-18
CW3M | Baseline_2010-18_0.4.0 | 2010-18 | 1161.1572 | 1901.5157 | 1.0119 | 327.7805 | 9.7754 |  | 8.1451 | 769.3701 | 83.4706 | 1383.6045 | 1161.2846 | 4883.9277 | 27227.3383 | 4.6342 | 0.001365
CW3M | Baseline_2010-18_C89+ | 2010-18 | 1161.1644 | 1901.5157 | 1.0119 | 354.1522 | 9.7754 | 4.6818 | 8.1451 | 769.3697 | 83.4706 | 1437.0446 | 1161.2873 | 4883.9277 | 27227.3383 | 27.0159 | 0.0079151 | 2010-18
CW3M | Baseline_2010-18_C90+ | 2010-18 | 1161.1599 | 1901.5157 | 1.0119 | 337.2087 | 9.7754 | 4.6814 | 8.1451 | 769.3699 | 83.4706 | 1403.0604 | 1161.2857 | 4883.9277 | 27227.3383 | 9.9788 | 0.002923 | 2010-18
CW3M | Baseline_2010-18_C91 | 2010-18 | 1161.1599 | 1901.5157 | 1.0119 | 347.2331 | 9.7754 | 4.6814 | 8.1451 | 769.3699 | 83.4706 | 1403.0604 | 1161.2857 | 4883.9277 | 27227.3383 | -0.045655 | -3.7111e-05 | 2010-18
CW3M | Baseline 2010-18 C98 | 2010-18 | 1200.1875 | 1901.5157 | 0.9797 | 291.6901 | 9.7754 | 13.8533 | 8.1451 | 691.2307 | 83.4706 | 1431.198 | 1206.0455 | 4695.8938 | 27227.3383 | 2.0881 | 0.00059267 | 2010-18
CW3M | Baseline 2010-18 C106 | 2010-18 | 1186.9521 | 1901.5157 | 0.9797 | 280.3354 | 9.7754 | 12.9685 | 8.1451 | 645.941 | 83.4706 | 1465.1963 | 1191.1222 | 4695.8938 | 27227.3383 | 1.3484 | 0.000394 | 2010-18
CW3M | Baseline 2010-18 C112 | 2010-18 | 1186.9498 | 1901.5157 | 0.9797 | 280.3354 | 9.7754 | 5.3913 | 8.1451 | 645.9382 | 83.4706 | 1455.3146 | 1191.1281 | 4661.9886 | 27227.3383 | -0.95071 | -0.00028933 | 2010-18
CW3M | Baseline 2010-18 C116 | 2010-18 | 1186.9498 | 1901.5157 | 0.9797 | 280.3354 | 9.7754 | 5.3913 | 8.1451 | 645.9382 | 83.4706 | 1455.3146 | 1191.1281 | 4661.9886 | 27227.3383 | -0.95071 | -0.00028933 | 2010-18
CW3M | Baseline 2010-18 C118 | 2010-18 | 1186.8557 | 1901.5157 | 0.9797 | 280.3354 | 9.7754 | 5.387 | 8.1451 | 645.9381 | 83.4706 | 1455.2552 | 1191.0329 | 4661.9886 | 27227.3383 | -1.0069 | -0.00030444 | 2010-18
CW3M | Baseline 2010-18 C123 | 2010-18 | 1176.9485 | 1901.5157 | 0.99402 | 308.8229 | 9.7754 | 7.1295 | 8.1451 | 705.8295 | 83.4706 | 1432.1165 | 1179.5111 | 4768.1627 | 27227.3383 | 4.679 | 0.0013633 | 2010-18
CW3M | Baseline 2010-18 C125 | 2010-18 | 1178.7031 | 1901.5157 | 0.99204 | 306.7165 | 9.7754 | 7.1295 | 8.1451 | 698.7695 | 83.4706 | 1437.5067 | 1181.5363 | 4755.2999 | 27227.3383 | 4.684 | 0.0013631 | 2010-18
CW3M | Baseline 2010-18 C128 | 2010-18 | 1186.9773 | 1901.5157 | 0.9797 | 280.3354 | 9.7754 | 5.387 | 8.1451 | 645.9381 | 83.4706 | 1455.5793 | 1191.1918 | 4661.9885 | 27227.3383 | -0.64567 | -0.00020756 | 2010-18
CW3M | Baseline 2010-18 C133 | 2010-18 | 1186.9773 | 1901.5157 | 0.9797 | 280.3354 | 9.7754 | 5.387 | 8.1451 | 645.9383 | 83.4706 | 1455.579 | 1191.1918 | 4661.9885 | 27227.3383 | -0.64568 | -0.00020744 | 2010-18
CW3M | Baseline 2010-18 C136 | 2010-18 | 1186.9773 | 1901.5157 | 0.9797 | 280.3354 | 9.7754 | 5.387 | 8.1451 | 645.9383 | 83.4706 | 1455.5791 | 1191.1918 | 4661.9885 | 27227.3383 | -0.64566 | -0.00020744 | 2010-18
CW3M | Baseline 2010-18 C138 | 2010-18 | 1187.0067 | 1901.5157 | 0.9797 | 280.3354 | 9.7754 | 5.387 | 8.1451 | 645.9371 | 83.4706 | 1455.6554 | 1191.1764 | 4661.9885 | 27227.3383 | -0.61525 | -0.00017433 | 2010-18
CW3M | Baseline 2010-18_C151 | 2010-18 | 1187.0064 | 1901.5157 | 0.9797 | 280.3354 | 9.7754 | 5.387 | 8.1451 | 645.9392 | 83.4706 | 1455.7051 | 1191.1759 | 4661.9885 | 27227.3383 | -0.56366 | -0.00015889 | 2010-18
CW3M | Baseline 2010-18_C156 | 2010-18 | 1208.5438 | 1901.5157 | 0.9797 | 280.3354 | 9.7754 | 5.3172 | 8.1451 | 645.9718 | 83.4706 | 1460.2614 | 1208.0519 | 4662.6061 | 27227.3383 | -0.56631 | -0.00015933 | 2010-18
CW3M | Baseline 2010-18_C167 with m_n = 0.15 | 2010-18 | 1207.0222 | 1901.5157 | 0.9797 | 280.3354 | 9.7754 | 5.3316 | 8.1451 | 645.9591 | 83.4706 | 1460.4185 | 1206.2353 | 4662.5755 | 27227.3383 | -0.73148 | -0.00020656
CW3M | Baseline 2010-18_C167 with m_n = 0.04 | 2010-18 | 1206.5234 | 1901.5157 | 0.9797 | 280.3354 | 9.7754 | 5.3531 | 8.1451 | 645.9482 | 83.4706 | 1460.5093 | 1205.5021 | 4662.5708 | 27227.3383 | -0.90743 | -0.00025756
CW3M | Baseline 2010-18 C173 | 2010-18 | 1080.8014 | 1901.5157 | 0.9797 | 280.3354 | 9.7754 | 5.7425 | 8.1451 | 645.8656 | 83.4706 | 1430.3512 | 1110.4303 | 4638.5936 | 27227.3383 | -0.88724 | -0.00025789 | 2010-18
CW3M | Baseline 2010-18 C174 | 2010-18 | 1080.8014 | 1901.5157 | 0.9797 | 280.3354 | 9.7754 | 5.7425 | 8.1451 | 645.8656 | 83.4706 | 1430.3512 | 1110.4303 | 4638.5936 | 27227.3383 | -0.88724 | -0.00025789 | 2010-18
CW3M | Baseline_2010-18 12/16 | 2010-18 | 897.8491 | 1763.5263 | 1.0174 | 280.3354 | 9.7754 | 7.2994 | 8.1451 | 646.6306 | 60.0188 | 1342.5421 | 902.7336 | 5459.5161 | 27227.3383 | 0.26704 | 4.2667e-05 | 2010-18
CW3M | Demo_Baseline 2010-18 C192 | 2010-18 | 1000.3125 | 1763.5263 | 0.99994 | 305.6782 | 9.7754 | 6.8948 | 8.1451 | 673.1745 | 60.0188 | 1321.9403 | 1024.1976 | 4583.9874 | 27227.3383 | 0.28908 | 6.2222e-05 | 2010-18
CW3M | Baseline_2010-current_2010-19_C193 | 2010-18 | 1000.3125 | 1763.5263 | 0.99994 | 305.6782 | 9.7754 | 6.8948 | 8.1451 | 673.1745 | 60.0188 | 1321.9403 | 1024.1976 | 4583.9874 | 27227.3383 | 0.28908 | 6.2222e-05 | 2010-18
CW3M | Baseline_2010-current_2010-19_C195 | 2010-18 | 1070.3663 | 1763.5263 | 0.99994 | 305.6782 | 9.7754 | 6.8224 | 8.1451 | 672.5104 | 60.0188 | 1335.0521 | 1081.7151 | 4576.1826 | 27227.3383 | 0.27293 | 5.7556e-05 | 2010-18
CW3M | Demo_Baseline_2010-18_Dec22 | 2010-18 | 1246.3303 | 1890.2625 | 0.94846 | 305.6782 | 9.7754 | 6.3588 | 8.1451 | 628.9079 | 82.3085 | 1456.3723 | 1283.7495 | 3986.0738 | 27227.3383 | 0.12974 | 2.3444e-05 | 2010-18
CW3M | Demo_Baseline_2010-18_Dec22_1800 | 2010-18 | 1380.5085 | 1890.2625 | 0.94846 | 305.6782 | 9.7754 | 6.1288 | 8.1451 | 628.9703 | 82.3085 | 1487.9843 | 1386.0215 | 4013.3543 | 27227.3383 | 0.12793 | 2.1889e-05

## 2000-09
model |  | Year | tot in HRUs reaches and reservoirs at end of last year (mm H2O) | Precip (mm H2O) | GW pumping (mm H2O) | High Cascades groundwater contribution mm H2O | from outside the basin (mm H2O) | water added by FlowModel (mm) | to outside the basin (mm H2O) | AET (mm H2O) | SNOW_EVAP (mm H2O) | basin discharge (mm H2O) | tot in HRUs reaches and reservoirs at end of this year (mm H2O) | irrigation (ac-ft) | municipal and rural domestic (ac-ft) | mass balance discrepancy (mm H2O) | mass balance discrepancy (fraction) | weather year
CW3M | Baseline_2000-09_C81 | 2000-09 | 1092.1001 | 1790.8143 | 1.0697 | 327.8503 | 9.3183 |  | 7.7646 | 741.5043 | 85.2861 | 1294.5124 | 1097.714 | 5839.5391 | 25979.6475 | 5.6286 | 0.0017227 | 2000-09
CW3M C165 | Baseline_2000-09_newWeather | 2000-09 | 641.5386 | 1609.295 | 1.0377 | 280.3951 | 9.3183 | 11.4473 | 7.7646 | 634.3478 | 61.7712 | 1148.1819 | 700.9791 | 6439.1139 | 25979.6475 | 0.012676 | -3.88e-05 | 2000-09
CW3M | Baseline_2000-09_C194 | 2000-09 | 931.6339 | 1609.295 | 1.0216 | 305.7433 | 9.3183 | 8.1064 | 7.7646 | 654.307 | 61.7712 | 1196.3218 | 945.0343 | 5406.1935 | 25979.6475 | 0.080406 | -1.65e-05 | 2000-09
|  | Year | tot in HRUs reaches and reservoirs at end of last year (mm H2O) | Precip (mm H2O) | GW pumping (mm H2O) | High Cascades groundwater contribution mm H2O | from outside the basin (mm H2O) | water added by FlowModel (mm) | to outside the basin (mm H2O) | AET (mm H2O) | SNOW_EVAP (mm H2O) | basin discharge (mm H2O) | tot in HRUs reaches and reservoirs at end of this year (mm H2O) | irrigation (ac-ft) | municipal and rural domestic (ac-ft) | mass balance discrepancy (mm H2O) | mass balance discrepancy (fraction) | weather year