## 2010 and 2010-18
model |  | Year | tot in HRUs reaches and reservoirs at end of last year (mm H2O) | Precip (mm H2O) | GW pumping (mm H2O) | High Cascades groundwater contribution mm H2O | from outside the basin (mm H2O) | water added by FlowModel (mm) | to outside the basin (mm H2O) | AET (mm H2O) | SNOW_EVAP (mm H2O) | basin discharge (mm H2O) | tot in HRUs reaches and reservoirs at end of this year (mm H2O) | irrigation (ac-ft) | municipal and rural domestic (ac-ft) | mass balance discrepancy (mm H2O) | mass balance discrepancy (fraction) | weather year | added reach water (fraction)
CW3M | Baseline c147 McKenzie 2010 | 2010 | 1751.5586 | 1963.452 | 0.37365 | 327.5811 | 10.6109 |  | 8.8405 | 771.7946 | 91.637 | 1252.9265 | 1928.1813 | 0 | 29450.6387 | -0.19645 | -4.8e-05
CW3M | Baseline_2010_c31 8/1/20 | 2010 | 1044.2559 | 1990.4677 | 1.2551 | 327.5811 | 10.6109 |  | 8.8405 | 814.3987 | 93.2298 | 1291.7947 | 1165.443 | 7166.1196 | 29450.6387 | -0.46397 | -0.000138 | 2010
CW3M | Baseline_2010_c37 9/5/20 | 2010 | 1044.2559 | 1990.4677 | 1.2551 | 327.5811 | 10.6109 |  | 8.8405 | 814.3987 | 93.2298 | 1291.7947 | 1165.443 | 7166.1196 | 29450.6387 | -0.46397 | -0.000138 | 2010
CW3M | Baseline_2010_c38 9/6/20 | 2010 | 1044.2559 | 1990.4677 | 1.2551 | 327.5811 | 10.6109 |  | 8.8405 | 814.3987 | 93.2298 | 1291.7947 | 1165.443 | 7166.1196 | 29450.6387 | -0.46397 | -0.000138 | 2010
CW3M | Baseline_C63_2010-18 | 2010 | 1044.2559 | 1990.4677 | 1.2551 | 327.5811 | 10.6109 |  | 8.8405 | 814.3987 | 93.2298 | 1291.7937 | 1165.443 | 7166.0474 | 29450.6387 | -0.46494 | -0.000138 | 2010
CW3M | Baseline ~C66 2010 10/16/20 | 2010 | 1044.2559 | 1990.4677 | 1.2551 | 327.5811 | 10.6109 |  | 8.8405 | 814.3987 | 93.2298 | 1291.7937 | 1165.443 | 7166.0474 | 29450.6387 | -0.46494 | -0.000138 | 2010
CW3M | Baseline C68+ 2010 10/17/20 | 2010 | 1044.2559 | 1990.4677 | 1.2551 | 327.5811 | 10.6109 |  | 8.8405 | 814.3987 | 93.2298 | 1291.7858 | 1165.442 | 7166.0352 | 29450.6387 | -0.47385 | -0.00014 | 2010
CW3M | Baseline 2010 C71 | 2010 | 1044.2559 | 1990.4677 | 1.2551 | 327.5811 | 10.6109 |  | 8.8405 | 814.3987 | 93.2298 | 1291.7858 | 1165.442 | 7166.0352 | 29450.6387 | -0.47385 | -0.00014 | 2010
CW3M | Baseline 2010 C81 | 2010 | 1034.0603 | 1990.4677 | 1.2551 | 327.5811 | 10.6109 |  | 8.8405 | 814.3836 | 93.2298 | 1292.8286 | 1158.4138 | 7105.0298 | 29450.6387 | 3.7213 | 0.001106 | 2010
CW3M | Baseline 2010 C82 | 2010 | 1090.1993 | 1990.4677 | 1.2551 | 327.5811 | 10.6109 |  | 8.8405 | 814.4952 | 93.2298 | 1305.1244 | 1201.782 | 7126.6016 | 29450.6387 | 3.3577 | 0.000982 | 2010
CW3M | Baseline_2010_0.4.0 | 2010 | 1090.1993 | 1990.4677 | 1.2551 | 327.5811 | 10.6109 |  | 8.8405 | 814.4952 | 93.2298 | 1305.1244 | 1201.782 | 7126.6016 | 29450.6387 | 3.3577 | 0.000982 | 2010
CW3M | Baseline_2010_C88+ 10/31/20 | 2010 | 1090.1993 | 1990.4677 | 1.2551 | 327.5811 | 10.6109 |  | 8.8405 | 814.4952 | 93.2298 | 1305.1244 | 1201.782 | 7126.6016 | 29450.6387 | 3.3577 | 0.000982 | 2010 | 0.001118 | -0.000136
CW3M | Baseline_2010_C89 | 2010 | 1090.1993 | 1990.4677 | 1.2551 | 327.5811 | 10.6109 | 3.8222 | 8.8405 | 814.4952 | 93.2298 | 1305.1244 | 1201.782 | 7126.6016 | 29450.6387 | -0.46448 | -0.000136 | 2010
CW3M | Baseline_2010-18_C91 | 2010 | 1090.1993 | 1990.4677 | 1.2551 | 347.0219 | 10.6109 | 3.8222 | 8.8405 | 814.4951 | 93.2298 | 1324.5814 | 1201.7672 | 7126.6016 | 29450.6387 | -0.46311 | -0.000134 | 2010
CW3M | Baseline_2010_C96+ | 2010 | 1090.1993 | 1990.4677 | 1.2021 | 291.5126 | 10.6109 | 11.8717 | 8.8405 | 722.95 | 93.2298 | 1348.2424 | 1222.0385 | 6722.8809 | 29450.6387 | -0.56317 | -0.000166 | 2010
CW3M | Baseline 2010 C98 | 2010 | 1090.1993 | 1990.4677 | 1.2021 | 291.5126 | 10.6109 | 12.294 | 8.8405 | 722.9533 | 93.2298 | 1352.1012 | 1222.0142 | 6798.6592 | 29450.6387 | 2.8523 | 0.00084 | 2010
CW3M | Baseline 2010 C109 | 2010 | 1090.1993 | 1990.4677 | 1.2021 | 280.1649 | 10.6109 | 4.7147 | 8.8405 | 677.3337 | 93.2298 | 1393.5979 | 1207.1702 | 6798.6592 | 29450.6387 | 2.8124 | 0.000833 | 2010
| C109 without springs | 2010 | 1090.1993 | 1990.4677 | 1.2021 | 0 | 10.6109 | 4.7143 | 8.8405 | 677.3285 | 93.2298 | 1114.0546 | 1206.7479 | 6798.6592 | 29450.6387 | 3.007 | 0.000971 | 2010
CW3M | Baseline 2010 C117+ | 2010 | 1090.1993 | 1990.4677 | 1.2021 | 280.1649 | 10.6109 | 4.7316 | 8.8405 | 677.33 | 93.2298 | 1390.2103 | 1207.1637 | 6722.8809 | 29450.6387 | -0.60219 | -0.000178 | 2010
CW3M | Baseline 2010 C123 | 2010 | 1090.1993 | 1990.4677 | 1.2021 | 280.1649 | 10.6109 | 4.7316 | 8.8405 | 677.3298 | 93.2298 | 1390.2396 | 1207.1339 | 6722.8809 | 29450.6387 | -0.60286 | -0.000178 | 2010
CW3M 0.4.1 | Demo 2010 | 2010 | 1090.1993 | 2031.3264 | 1.1988 | 280.1649 | 10.6109 | 4.6531 | 8.8405 | 674.3098 | 96.2774 | 1418.5771 | 1218.7666 | 6704.853 | 29450.6387 | -1.3819 | -0.000404 | 2010
| with new precip file | 2010 | 1090.1993 | 1980.7988 | 1.2018 | 280.1649 | 10.6109 | 4.7565 | 8.8405 | 676.6684 | 92.7963 | 1384.2856 | 1204.5405 | 6726.0225 | 29450.6387 | -0.60086 | -0.000178 | 2010
| and new cloudiness | 2010 | 1090.1993 | 1980.7988 | 1.2018 | 280.1649 | 10.6109 | 4.7565 | 8.8405 | 676.6922 | 92.7963 | 1384.2675 | 1204.5353 | 6726.021 | 29450.6387 | -0.60053 | -0.000178 | 2010
CW3M | Baseline 2010 C132+ | 2010 | 1090.1993 | 1990.4677 | 1.2021 | 280.1649 | 10.6109 | 4.7316 | 8.8405 | 677.3301 | 93.2298 | 1390.2406 | 1207.1326 | 6722.8809 | 29450.6387 | -0.60286 | -0.000178 | 2010
CW3M | Baseline 2010 C134 | 2010 | 1090.1993 | 1990.4677 | 1.2021 | 280.1649 | 10.6109 | 4.7316 | 8.8405 | 677.3301 | 93.2298 | 1390.2406 | 1207.1326 | 6722.8809 | 29450.6387 | -0.60286 | -0.000178 | 2010
CW3M | Baseline 2010 C135+ | 2010 | 1090.1993 | 1990.4677 | 1.2021 | 280.1649 | 10.6109 | 4.7316 | 8.8405 | 677.3301 | 93.2298 | 1390.2406 | 1207.1326 | 6722.8809 | 29450.6387 | -0.60286 | -0.000178 | 2010
CW3M | Baseline 2010 C135+ | 2010 | 1090.1993 | 1990.4677 | 1.2021 | 280.1649 | 10.6109 | 4.7314 | 8.8405 | 677.3277 | 93.2298 | 1390.3298 | 1207.1459 | 6722.8872 | 29450.6387 | -0.50258 | -0.000149 | 2010
CW3M | Baseline 2010 C135+ | 2010 | 1090.1993 | 1990.4677 | 1.2021 | 280.1649 | 10.6109 | 4.7316 | 8.8405 | 677.3301 | 93.2298 | 1390.2406 | 1207.1326 | 6722.8809 | 29450.6387 | -0.60286 | -0.000178 | 2010
CW3M | Baseline 2010-18_C151 | 2010 | 1090.1993 | 1990.4677 | 1.2021 | 280.1649 | 10.6109 | 4.7316 | 8.8405 | 677.3308 | 93.2298 | 1392.3872 | 1206.9268 | 6722.8813 | 29450.6387 | 1.3386 | 0.000396 | 2010
CW3M | Baseline 2010_C155+ | 2010 | 1136.6166 | 1990.4677 | 1.2021 | 280.1649 | 10.6109 | 4.5522 | 8.8405 | 677.6243 | 93.2298 | 1397.4352 | 1247.8033 | 6725.3081 | 29450.6387 | 1.3188 | 0.000385 | 2010
CW3M 0.4.2 | Baseline 2010 | 2010 | 1136.6166 | 1990.4677 | 1.2021 | 280.1649 | 10.6109 | 4.5522 | 8.8405 | 677.6243 | 93.2298 | 1397.4352 | 1247.8033 | 6725.3081 | 29450.6387 | 1.3188 | 0.000385 | 2010
| Baseline 2010 12/16 | 2010 | 831.5108 | 1908.5468 | 1.276 | 280.1649 | 10.6109 | 6.475 | 8.8405 | 737.2061 | 59.8341 | 1338.465 | 895.309 | 6938.7305 | 29450.6387 | 1.0702 | 0.000352 | 2010
CW3M | Baseline 2010 C189 | 2010 | 831.5108 | 1908.5468 | 1.2277 | 302.7494 | 10.6109 | 6.4023 | 8.8405 | 755.0444 | 59.8341 | 1296.8794 | 941.9854 | 5853.7861 | 29450.6387 | 1.536 | 0.000502 | 2010
CW3M | Demo_Baseline_2010-18_C203 | 2010 | 1284.0238 | 1990.4651 | 1.2075 | 298.6016 | 10.6109 | 4.7159 | 8.8405 | 716.3267 | 93.2341 | 1410.7004 | 1361.7289 | 6933.6865 | 29450.6387 | 1.2058 | 0.000336 | 2010
CW3M | Demo_Baseline_2010_C208 | 2010 | 1284.0238 | 1990.4651 | 1.4434 | 298.6016 | 10.6109 | 4.8117 | 8.8405 | 737.6293 | 93.2341 | 1400.0397 | 1351.4182 | 8159.9951 | 29450.6387 | 1.2052 | 0.000336 | 2010
CW3M | Demo_Baseline_C208+ 2010 using D Rupp's climate data | 2010 | 1284.0238 | 1990.4651 | 1.4434 | 298.6016 | 10.6109 | 4.8117 | 8.8405 | 737.6293 | 93.2341 | 1400.0397 | 1351.4182 | 8159.9951 | 29450.6387 | 1.2052 | 0.000336 | 2010
CW3M | Demo_Baseline 2010-19 C225 | 2010 | 1284.0238 | 1990.4651 | 1.4434 | 298.5968 | 10.6109 | 4.7859 | 8.8405 | 735.2426 | 93.2341 | 1400.0204 | 1351.6169 | 8159.8198 | 29450.6387 | -0.97136 | -0.000271 | 2010
| 2021-01-06 |  | 1284.0238 | 1990.4651 | 1.4434 | 298.5968 | 10.6109 | 4.7859 | 8.8405 | 737.4375 | 93.2341 | 1400.0204 | 1351.6169 | 8159.8198 | 29450.6387 | 1.2235 | 0.000341
CW3M | Baseline_2010-18_c45 9/19/20 | 2010-18 | 1138.6194 | 1901.5157 | 1.0119 | 327.7805 | 9.7754 |  | 8.1451 | 769.2664 | 83.4706 | 1374.8233 | 1142.9502 | 4918.188 | 27227.3383 | -0.047274 | -3.8889e-05 | 2010-18
CW3M | Baseline_C63_2010-18 | 2010-18 | 1138.6194 | 1901.5157 | 1.0119 | 327.7805 | 9.7754 |  | 8.1451 | 769.2664 | 83.4706 | 1374.8233 | 1142.9502 | 4918.188 | 27227.3383 | -0.047274 | -3.8889e-05
CW3M | Baseline_C66_2010-18 | 2010-18 | 1138.6194 | 1901.5157 | 1.0119 | 327.7805 | 9.7754 |  | 8.1451 | 769.2664 | 83.4706 | 1374.8233 | 1142.9502 | 4918.188 | 27227.3383 | -0.047274 | 0.0014151 | 2010-18
CW3M | Baseline 2010-18 C81 | 2010-18 | 1135.8478 | 1901.5157 | 1.0119 | 327.7805 | 9.7754 |  | 8.1451 | 769.2611 | 83.4706 | 1378.3212 | 1141.5045 | 4878.4024 | 27227.3383 | 4.7712 | 0.001365
CW3M | Baseline_2010-18_0.4.0 | 2010-18 | 1161.1572 | 1901.5157 | 1.0119 | 327.7805 | 9.7754 |  | 8.1451 | 769.3701 | 83.4706 | 1383.6045 | 1161.2846 | 4883.9277 | 27227.3383 | 4.6342 | 0.0079151 | 2010-18
CW3M | Baseline_2010-18_C89+ | 2010-18 | 1161.1644 | 1901.5157 | 1.0119 | 354.1522 | 9.7754 | 4.6818 | 8.1451 | 769.3697 | 83.4706 | 1437.0446 | 1161.2873 | 4883.9277 | 27227.3383 | 27.0159 | 0.002923 | 2010-18
CW3M | Baseline_2010-18_C90+ | 2010-18 | 1161.1599 | 1901.5157 | 1.0119 | 337.2087 | 9.7754 | 4.6814 | 8.1451 | 769.3699 | 83.4706 | 1403.0604 | 1161.2857 | 4883.9277 | 27227.3383 | 9.9788 | -3.7111e-05 | 2010-18
CW3M | Baseline_2010-18_C91 | 2010-18 | 1161.1599 | 1901.5157 | 1.0119 | 347.2331 | 9.7754 | 4.6814 | 8.1451 | 769.3699 | 83.4706 | 1403.0604 | 1161.2857 | 4883.9277 | 27227.3383 | -0.045655 | 0.00059267 | 2010-18
CW3M | Baseline 2010-18 C98 | 2010-18 | 1200.1875 | 1901.5157 | 0.9797 | 291.6901 | 9.7754 | 13.8533 | 8.1451 | 691.2307 | 83.4706 | 1431.198 | 1206.0455 | 4695.8938 | 27227.3383 | 2.0881 | 0.000394 | 2010-18
CW3M | Baseline 2010-18 C106 | 2010-18 | 1186.9521 | 1901.5157 | 0.9797 | 280.3354 | 9.7754 | 12.9685 | 8.1451 | 645.941 | 83.4706 | 1465.1963 | 1191.1222 | 4695.8938 | 27227.3383 | 1.3484 | -0.00028933 | 2010-18
CW3M | Baseline 2010-18 C112 | 2010-18 | 1186.9498 | 1901.5157 | 0.9797 | 280.3354 | 9.7754 | 5.3913 | 8.1451 | 645.9382 | 83.4706 | 1455.3146 | 1191.1281 | 4661.9886 | 27227.3383 | -0.95071 | -0.00028933 | 2010-18
CW3M | Baseline 2010-18 C116 | 2010-18 | 1186.9498 | 1901.5157 | 0.9797 | 280.3354 | 9.7754 | 5.3913 | 8.1451 | 645.9382 | 83.4706 | 1455.3146 | 1191.1281 | 4661.9886 | 27227.3383 | -0.95071 | -0.00030444 | 2010-18
CW3M | Baseline 2010-18 C118 | 2010-18 | 1186.8557 | 1901.5157 | 0.9797 | 280.3354 | 9.7754 | 5.387 | 8.1451 | 645.9381 | 83.4706 | 1455.2552 | 1191.0329 | 4661.9886 | 27227.3383 | -1.0069 | 0.0013633 | 2010-18
CW3M | Baseline 2010-18 C123 | 2010-18 | 1176.9485 | 1901.5157 | 0.99402 | 308.8229 | 9.7754 | 7.1295 | 8.1451 | 705.8295 | 83.4706 | 1432.1165 | 1179.5111 | 4768.1627 | 27227.3383 | 4.679 | 0.0013631 | 2010-18
CW3M | Baseline 2010-18 C125 | 2010-18 | 1178.7031 | 1901.5157 | 0.99204 | 306.7165 | 9.7754 | 7.1295 | 8.1451 | 698.7695 | 83.4706 | 1437.5067 | 1181.5363 | 4755.2999 | 27227.3383 | 4.684 | -0.00020756 | 2010-18
CW3M | Baseline 2010-18 C128 | 2010-18 | 1186.9773 | 1901.5157 | 0.9797 | 280.3354 | 9.7754 | 5.387 | 8.1451 | 645.9381 | 83.4706 | 1455.5793 | 1191.1918 | 4661.9885 | 27227.3383 | -0.64567 | -0.00020744 | 2010-18
CW3M | Baseline 2010-18 C133 | 2010-18 | 1186.9773 | 1901.5157 | 0.9797 | 280.3354 | 9.7754 | 5.387 | 8.1451 | 645.9383 | 83.4706 | 1455.579 | 1191.1918 | 4661.9885 | 27227.3383 | -0.64568 | -0.00020744 | 2010-18
CW3M | Baseline 2010-18 C136 | 2010-18 | 1186.9773 | 1901.5157 | 0.9797 | 280.3354 | 9.7754 | 5.387 | 8.1451 | 645.9383 | 83.4706 | 1455.5791 | 1191.1918 | 4661.9885 | 27227.3383 | -0.64566 | -0.00017433 | 2010-18
CW3M | Baseline 2010-18 C138 | 2010-18 | 1187.0067 | 1901.5157 | 0.9797 | 280.3354 | 9.7754 | 5.387 | 8.1451 | 645.9371 | 83.4706 | 1455.6554 | 1191.1764 | 4661.9885 | 27227.3383 | -0.61525 | -0.00015889 | 2010-18
CW3M | Baseline 2010-18_C151 | 2010-18 | 1187.0064 | 1901.5157 | 0.9797 | 280.3354 | 9.7754 | 5.387 | 8.1451 | 645.9392 | 83.4706 | 1455.7051 | 1191.1759 | 4661.9885 | 27227.3383 | -0.56366 | -0.00015933 | 2010-18
CW3M | Baseline 2010-18_C156 | 2010-18 | 1208.5438 | 1901.5157 | 0.9797 | 280.3354 | 9.7754 | 5.3172 | 8.1451 | 645.9718 | 83.4706 | 1460.2614 | 1208.0519 | 4662.6061 | 27227.3383 | -0.56631 | -0.00020656
CW3M | Baseline 2010-18_C167 with m_n = 0.15 | 2010-18 | 1207.0222 | 1901.5157 | 0.9797 | 280.3354 | 9.7754 | 5.3316 | 8.1451 | 645.9591 | 83.4706 | 1460.4185 | 1206.2353 | 4662.5755 | 27227.3383 | -0.73148 | -0.00025756
CW3M | Baseline 2010-18_C167 with m_n = 0.04 | 2010-18 | 1206.5234 | 1901.5157 | 0.9797 | 280.3354 | 9.7754 | 5.3531 | 8.1451 | 645.9482 | 83.4706 | 1460.5093 | 1205.5021 | 4662.5708 | 27227.3383 | -0.90743 | -0.00025789 | 2010-18
CW3M | Baseline 2010-18 C173 | 2010-18 | 1080.8014 | 1901.5157 | 0.9797 | 280.3354 | 9.7754 | 5.7425 | 8.1451 | 645.8656 | 83.4706 | 1430.3512 | 1110.4303 | 4638.5936 | 27227.3383 | -0.88724 | -0.00025789 | 2010-18
CW3M | Baseline 2010-18 C174 | 2010-18 | 1080.8014 | 1901.5157 | 0.9797 | 280.3354 | 9.7754 | 5.7425 | 8.1451 | 645.8656 | 83.4706 | 1430.3512 | 1110.4303 | 4638.5936 | 27227.3383 | -0.88724 | 4.2667e-05 | 2010-18
CW3M | Baseline_2010-18 12/16 | 2010-18 | 897.8491 | 1763.5263 | 1.0174 | 280.3354 | 9.7754 | 7.2994 | 8.1451 | 646.6306 | 60.0188 | 1342.5421 | 902.7336 | 5459.5161 | 27227.3383 | 0.26704 | 6.2222e-05 | 2010-18
CW3M | Demo_Baseline 2010-18 C192 | 2010-18 | 1000.3125 | 1763.5263 | 0.99994 | 305.6782 | 9.7754 | 6.8948 | 8.1451 | 673.1745 | 60.0188 | 1321.9403 | 1024.1976 | 4583.9874 | 27227.3383 | 0.28908 | 6.2222e-05 | 2010-18
CW3M | Baseline_2010-current_2010-19_C193 | 2010-18 | 1000.3125 | 1763.5263 | 0.99994 | 305.6782 | 9.7754 | 6.8948 | 8.1451 | 673.1745 | 60.0188 | 1321.9403 | 1024.1976 | 4583.9874 | 27227.3383 | 0.28908 | 5.7556e-05 | 2010-18
CW3M | Baseline_2010-current_2010-19_C195 | 2010-18 | 1070.3663 | 1763.5263 | 0.99994 | 305.6782 | 9.7754 | 6.8224 | 8.1451 | 672.5104 | 60.0188 | 1335.0521 | 1081.7151 | 4576.1826 | 27227.3383 | 0.27293 | 2.3444e-05 | 2010-18
CW3M | Demo_Baseline_2010-18_Dec22 | 2010-18 | 1246.3303 | 1890.2625 | 0.94846 | 305.6782 | 9.7754 | 6.3588 | 8.1451 | 628.9079 | 82.3085 | 1456.3723 | 1283.7495 | 3986.0738 | 27227.3383 | 0.12974 | 2.1889e-05 | 2010-18
CW3M | Demo_Baseline_2010-18 ~C196 | 2010-18 | 1380.5085 | 1890.2625 | 0.94846 | 305.6782 | 9.7754 | 6.1288 | 8.1451 | 628.9703 | 82.3085 | 1487.9843 | 1386.0215 | 4013.3543 | 27227.3383 | 0.12793 | 1.4778e-05 | 2010-18
CW3M | Demo_Baseline_2010-18 C204 | 2010-18 | 1242.9116 | 1890.2625 | 1.059 | 299.9664 | 9.7754 | 5.6808 | 8.1451 | 676.4981 | 82.3085 | 1459.1644 | 1223.6673 | 5486.729 | 27227.3383 | 0.12782 | 1.5e-05
CW3M | Demo_Baseline_2010-18 C224+ | 2010-18 | 1243.2279 | 1890.2625 | 1.059 | 299.9615 | 9.7754 | 9.7778e-06 | 8.1451 | 674.4469 | 82.3085 | 1458.7926 | 1224.0023 | 5486.7055 | 27227.3383 | 3.4094 | 0.0010044 | 2010-18
CW3M | Demo_Baseline_2010-19 C225 | 2010-18 | 1243.2279 | 1890.2625 | 1.059 | 299.9615 | 9.7754 | 5.6491 | 8.1451 | 674.4451 | 82.3085 | 1458.795 | 1224.0023 | 5486.706 | 27227.3383 | -2.2392 | -0.00067689 | 2010-18 | 3449.9353 | 3447.6961
CW3M | Demo_Baseline_2010-19 C226 | 2010-18 | 1243.2279 | 1890.2625 | 1.059 | 299.9615 | 9.7754 | 5.6491 | 8.1451 | 676.8313 | 82.3085 | 1458.795 | 1224.0023 | 5486.706 | 27227.3383 | 0.14695 | 0.002011%
CW3M | Baseline_1979-current C286 | 2010-18 | 1112.7019 | 1763.5263 | 1.1071 | 295.2583 | 9.7754 | 6.5173 | 8.1451 | 686.8173 | 60.0188 | 1361.7334 | 1072.4035 | 6355.108 | 27227.3383 | 0.23182 | 4.1778e-05
CW3M | Demo-Baseline 2010-20 C293+ | 2010-18 | 1209.7411 | 1890.2625 | 1.0619 | 299.9634 | 9.7754 | 6.1721 | 8.1451 | 677.9215 | 82.3085 | 1466.6548 | 1182.0848 | 5611.1297 | 27227.3383 | 0.13838 | 2.1778e-05
CW3M | Demo-Baseline 2010-20 C330 | 2010-18 | 1210.7228 | 1890.2625 | 0.79771 | 270.4121 | 9.7754 | 6.0671 | 8.1451 | 693.5796 | 82.3085 | 1420.9535 | 1183.1882 | 3355.4632 | 27227.3383 | 0.13745 | 2.1889e-05
CW3M | Demo-Baseline 2010-20 C333 | 2010-18 | 1211.2918 | 1890.2625 | 1.0619 | 270.4121 | 9.7754 | 6.0643 | 8.1451 | 693.5701 | 82.3085 | 1421.1105 | 1183.8711 | 5611.1338 | 27227.3383 | 0.13748 | 2.1889e-05
CW3M | Demo-Baseline 2010-20 C334 | 2010-18 | 1211.2918 | 1890.2625 | 1.0619 | 270.4121 | 9.7754 | 6.0643 | 8.1451 | 693.5701 | 82.3085 | 1421.1105 | 1183.8711 | 5611.1338 | 27227.3383 | 0.13748 | 2.1889e-05
CW3M | Demo-Baseline 2010-18 C340 | 2010-18 | 1211.2894 | 1890.2625 | 1.0619 | 270.4121 | 9.7754 | 6.0645 | 8.1451 | 693.5721 | 82.3085 | 1421.1092 | 1183.8682 | 5611.0927 | 27227.3383 | 0.13744 | 2.1778e-05
CW3M | Demo_Baseline2010-18 C353 0.4.12 | 2010-18 | 1211.2894 | 1890.2625 | 1.0619 | 270.4121 | 9.7754 | 6.0645 | 8.1451 | 693.5721 | 82.3085 | 1420.7684 | 1183.8681 | 5611.0927 | 27227.3383 | -0.20337 | -7.5667e-05
CW3M | Demo-Baseline 2010-18 C367 | 2010-18 | 941.6317 | 1890.2625 | 1.0111 | 270.4121 | 9.8445 | 7.347 | 8.2028 | 662.9721 | 79.2473 | 1427.5618 | 942.1051 | 5443.1433 | 27412.7285 | -0.41979 | -0.00015
CW3M | Demo-Baseline 2010-18 C367 with the 2010 IC file and 3 DBF files from before C363 | 2010-18 | 1047.3405 | 1890.2625 | 1.3227 | 270.4121 | 9.7822 | 6.8577 | 8.1509 | 693.5929 | 82.3085 | 1416.5314 | 1025.2008 | 5579.9969 | 27942.446 | -0.19319 | -7.8111e-05
CW3M | Demo_Baseline_2010-18_C372+ | 2010-18 | 930.3491 | 1890.2625 | 1.0535 | 270.4121 | 9.8445 | 7.3367 | 8.2028 | 668.4109 | 80.1738 | 1419.6366 | 932.397 | 5977.3932 | 27412.7285 | -0.43724 | -0.00015667
CW3M | Demo_Baseline_2010-18_C375+ | 2010-18 | 930.3491 | 1890.2625 | 1.0535 | 270.4121 | 9.8445 | 7.3367 | 8.2028 | 668.4109 | 80.1738 | 1419.6366 | 932.397 | 5977.3932 | 27412.7285 | -0.43724 | -0.00015667
CW3M | Demo_Baseline_2010-18_C409 | 2010-18 | 930.3273 | 1890.2625 | 1.0535 | 270.4121 | 9.8445 | 7.3406 | 8.2028 | 669.0624 | 80.1738 | 1418.9928 | 932.3714 | 5977.3681 | 27412.7285 | -0.43722 | -0.00015678
CW3M | Demo_Baseline_2010-18_C470+ | 2010-18 | 927.7549 | 1890.2625 | 1.0681 | 270.4121 | 9.8445 | 7.3354 | 8.2028 | 668.996 | 80.5032 | 1392.9367 | 930.3357 | 5813.9261 | 27412.7285 | -25.703 | -0.007945
CW3M | Demo_Baseline_2010-18_C474+ | 2010-18 | 929.7173 | 1890.2625 | 1.068 | 270.4121 | 9.8445 | 7.7083 | 8.2028 | 669.0481 | 80.5032 | 1418.8638 | 932.6311 | 5820.4378 | 27412.7285 | 0.2364 | 4.7778e-05
CW3M | Demo_Baseline_2010-18_C478 | 2010-18 | 929.2094 | 1890.2625 | 1.0681 | 270.4121 | 9.8445 | 7.3099 | 8.2028 | 669.04 | 80.5031 | 1418.474 | 932.0371 | 5819.6494 | 27412.7285 | 0.15055 | 2.0333e-05
CW3M | Demo_Baseline_2010-18_C482 | 2010-18 | 929.3331 | 1890.2625 | 1.0681 | 270.4121 | 9.8445 | 7.3077 | 8.2028 | 669.0352 | 80.5031 | 1418.4598 | 932.1821 | 5820.0386 | 27412.7285 | 0.15505 | 2.1556e-05
CW3M | Demo_Baseline_2010-18 1.0.0 | 2010-18 | 929.1079 | 1890.2625 | 1.0681 | 270.4121 | 9.8445 | 7.3082 | 8.2028 | 669.0298 | 80.5031 | 1418.5097 | 931.9154 | 5819.9706 | 27412.7285 | 0.15752 | 2.8667e-05
|  | 929.1079 |  | 86.75% | 0.04835% | 12.41% | 0.4518% | 0.3369% | 0.4339% | 35.4% | 4.241% | 75.07%
[9 empty] | 0.5781% | 47.15% | 5.65% | 100%
|  |  |  | 2178.9131 | 0.5002% |  |  |  | 2176.4318 |  |  | 148.7034
115.1%
-2.4814
-0.1139%
|  |  | 3109.2584 | [5 empty] | 3108.8212
CW3M | Demo_Baseline_2010-19 C466 |  | 928.4246 | 1890.2625 | 0.97915 | 270.4121 | 9.8445 | 7.3341 | 8.2028 | 669.0721 | 80.1738 | 1393.0888 | 930.9347 | 5483.3968 | 27412.7285 | -25.7848 | -0.0079698
CW3M | Demo_Baseline_2010-19 C467 | 2010-18 | 928.6219 | 1890.2625 | 1.0535 | 270.4121 | 9.8445 | 7.3321 | 8.2028 | 669.0669 | 80.1738 | 1393.1514 | 931.1398 | 5989.2639 | 27412.7285 | -25.7919 | -0.0079711
CW3M | Demo_Baseline_2010-19 C550 | 2010-18 | 929.4677 | 1890.2625 | 1.0681 | 270.4121 | 9.8445 | 7.3214 | 8.2028 | 668.8274 | 80.5243 | 1418.6364 | 932.3426 | 5824.0349 | 27412.7285 | 0.15699 | 2.8556e-05
CW3M | Demo_Baseline_2010-19 C225 |  | 1230.0045 | 1848.1457 | 1.0574 | 299.4372 | 9.7418 | 5.7447 | 8.1171 | 673.0874 | 81.1201 | 1432.6231 | 1196.8768 | 5429.4088 | 27140.2588 | -2.3067 | -0.00071 | 2010-19
CW3M | Demo_Baseline_2010-19 C226 | 2010-19 | 1230.0045 | 1848.1457 | 1.0574 | 299.4372 | 9.7418 | 5.7447 | 8.1171 | 675.4842 | 81.1201 | 1432.6231 | 1196.8768 | 5429.4088 | 27140.2588 | 0.090106 | 3.5e-06 | 2010-19
2010-19

## 2000-09
model |  | Year | tot in HRUs reaches and reservoirs at end of last year (mm H2O) | Precip (mm H2O) | GW pumping (mm H2O) | High Cascades groundwater contribution mm H2O | from outside the basin (mm H2O) | water added by FlowModel (mm) | to outside the basin (mm H2O) | AET (mm H2O) | SNOW_EVAP (mm H2O) | basin discharge (mm H2O) | tot in HRUs reaches and reservoirs at end of this year (mm H2O) | irrigation (ac-ft) | municipal and rural domestic (ac-ft) | mass balance discrepancy (mm H2O) | mass balance discrepancy (fraction) | weather year
CW3M | Baseline_2000-09_C81 | 2000-09 | 1092.1001 | 1790.8143 | 1.0697 | 327.8503 | 9.3183 |  | 7.7646 | 741.5043 | 85.2861 | 1294.5124 | 1097.714 | 5839.5391 | 25979.6475 | 5.6286 | 0.0017227 | 2000-09
CW3M C165 | Baseline_2000-09_newWeather | 2000-09 | 641.5386 | 1609.295 | 1.0377 | 280.3951 | 9.3183 | 11.4473 | 7.7646 | 634.3478 | 61.7712 | 1148.1819 | 700.9791 | 6439.1139 | 25979.6475 | 0.012676 | -3.88e-05 | 2000-09
CW3M | Baseline_2000-09_C194 | 2000-09 | 931.6339 | 1609.295 | 1.0216 | 305.7433 | 9.3183 | 8.1064 | 7.7646 | 654.307 | 61.7712 | 1196.3218 | 945.0343 | 5406.1935 | 25979.6475 | 0.080406 | -1.65e-05 | 2000-09
CW3M | Baseline_2000-09_C356 | 2000-09 | 1172.1919 | 1790.8486 | 1.0923 | 270.4696 | 9.3183 | 6.7557 | 7.7646 | 688.432 | 85.2865 | 1323.221 | 1145.565 | 6275.902 | 25979.6475 | -0.40741 | -0.0001683
CW3M | Baseline_2000-09_C364 | 2000-09 | 710.4895 | 1790.8486 | 1.0913 | 270.4696 | 9.3451 | 9.9604 | 7.7869 | 681.4898 | 84.4574 | 1242.3431 | 775.8928 | 6120.317 | 26051.2641 | -0.23453 | -0.000139
CW3M | Baseline_2000-09_C366 | 2000-09 | 898.9368 | 1790.8486 | 1.0508 | 270.4696 | 9.3795 | 8.2381 | 7.8156 | 669.2158 | 82.0827 | 1318.0059 | 901.3506 | 6196.2258 | 26143.6691 | -0.45282 | -0.0002003
CW3M | Baseline_2000-09_C467 | 2000-09 | 712.121 | 1790.8486 | 1.009 | 270.4696 | 9.3803 | 9.5557 | 7.8162 | 669.2342 | 83.385 | 1232.4495 | 781.4502 | 5728.1892 | 26145.6904 | -19.0491 | -0.0065797
|  | Year | tot in HRUs reaches and reservoirs at end of last year (mm H2O) | Precip (mm H2O) | GW pumping (mm H2O) | High Cascades groundwater contribution mm H2O | from outside the basin (mm H2O) | water added by FlowModel (mm) | to outside the basin (mm H2O) | AET (mm H2O) | SNOW_EVAP (mm H2O) | basin discharge (mm H2O) | tot in HRUs reaches and reservoirs at end of this year (mm H2O) | irrigation (ac-ft) | municipal and rural domestic (ac-ft) | mass balance discrepancy (mm H2O) | mass balance discrepancy (fraction) | weather year

## C330 comparisons
C316
Year | tot in HRUs reaches and reservoirs at end of last year (mm H2O) | Precip (mm H2O) | GW pumping (mm H2O) | High Cascades groundwater contribution mm H2O | from outside the basin (mm H2O) | water added by FlowModel (mm) | to outside the basin (mm H2O) | AET (mm H2O) | SNOW_EVAP (mm H2O) | basin discharge (mm H2O) | tot in HRUs reaches and reservoirs at end of this year (mm H2O) | irrigation (ac-ft) | municipal and rural domestic (ac-ft) | mass balance discrepancy (mm H2O) | mass balance discrepancy (fraction) | weather year
2010 | 1284.0238 | 1990.4651 | 1.4464 | 270.2475 | 10.6109 | 4.9718 | 8.8405 | 755.9778 | 93.2341 | 1371.454 | 1333.3844 | 8273.0889 | 29450.6387 | 1.1252 | 0.000316 | 2010
2011 | 1333.3844 | 1796.0972 | 0.94261 | 270.2475 | 10.3632 | 5.584 | 8.6341 | 709.5826 | 87.4398 | 1410.714 | 1198.1915 | 4586.8472 | 28792.1035 | -2.0569 | -0.000602 | 2011
C330
Year | tot in HRUs reaches and reservoirs at end of last year (mm H2O) | Precip (mm H2O) | GW pumping (mm H2O) | High Cascades groundwater contribution mm H2O | from outside the basin (mm H2O) | water added by FlowModel (mm) | to outside the basin (mm H2O) | AET (mm H2O) | SNOW_EVAP (mm H2O) | basin discharge (mm H2O) | tot in HRUs reaches and reservoirs at end of this year (mm H2O) | irrigation (ac-ft) | municipal and rural domestic (ac-ft) | mass balance discrepancy (mm H2O) | mass balance discrepancy (fraction) | weather year
2010 | 1284.0238 | 1990.4651 | 1.4464 | 270.2475 | 10.6109 | 4.9719 | 8.8405 | 755.7363 | 93.2341 | 1371.6888 | 1333.3907 | 8273.0889 | 29450.6387 | 1.1247 | 0.000316 | 2010
2011 | 1333.3907 | 1796.0972 | 0.64938 | 270.2475 | 10.3632 | 5.5908 | 8.6341 | 710.0333 | 87.4398 | 1410.5352 | 1197.64 | 2649.6084 | 28792.1035 | -2.0565 | -0.000602 | 2011
2012 | 1197.64 | 2439.6133 | 0.87194 | 270.9879 | 10.1013 | 4.8161 | 8.4197 | 697.8824 | 120.8101 | 1767.3457 | 1331.1992 | 3559.7131 | 28093.6387 | 1.6266 | 0.000415 | 2012
2013 | 1331.1992 | 1379.9248 | 0.67753 | 270.2475 | 9.813 | 5.9064 | 8.1757 | 777.2104 | 59.8698 | 1112.5089 | 1040.0165 | 1653.8325 | 27320.4199 | 0.012741 | 4e-06 | 2013
2014 | 1040.0165 | 2346.1819 | 0.62701 | 270.2475 | 9.5483 | 5.5258 | 7.9551 | 723.8198 | 77.95 | 1658.4124 | 1204.1387 | 1679.5195 | 26614.6406 | 0.129 | 3.5e-05 | 2014
2015 | 1204.1387 | 1549.7831 | 0.89134 | 270.2475 | 9.3388 | 8.5775 | 7.7806 | 666.0447 | 50.9062 | 1123.6691 | 1194.6411 | 4403.6021 | 26057.5293 | 0.064746 | 2.1e-05 | 2015
2016 | 1194.6411 | 1990.0846 | 0.92508 | 270.9879 | 9.3833 | 5.6313 | 7.8212 | 662.3804 | 94.5156 | 1480.985 | 1225.4579 | 4338.189 | 26184.9609 | -0.49328 | -0.000142 | 2016
2017 | 1225.4579 | 2105.5676 | 0.55354 | 270.2475 | 9.3969 | 5.0438 | 7.829 | 700.1369 | 89.7958 | 1734.299 | 1085.9969 | 1670.2463 | 26228.1055 | 1.7903 | 0.000495 | 2017
2018 | 1085.9969 | 1414.6448 | 0.53712 | 270.2475 | 9.4224 | 8.5406 | 7.8503 | 548.9723 | 66.2551 | 1129.1372 | 1036.2131 | 1971.3694 | 26304.0078 | -0.96135 | -0.000345 | 2018
2019 | 1036.2131 | 1469.0946 | 0.72606 | 270.2475 | 9.4401 | 7.4573 | 7.865 | 677.7031 | 70.4248 | 1163.5837 | 873.2582 | 2767.7668 | 26356.543 | -0.34391 | -0.000123 | 2019
2020 | 873.2582 | 1888.0092 | 0.76152 | 270.9879 | 9.4791 | 7.2725 | 7.901 | 696.0881 | 90.6189 | 1264.7333 | 989.894 | 3506.4148 | 26471.6855 | -0.53296 | -0.000175 | 2020
2010-18 | 1210.7228 | 1890.2625 | 0.79771 | 270.4121 | 9.7754 | 6.0671 | 8.1451 | 693.5796 | 82.3085 | 1420.9535 | 1183.1882 | 3355.4632 | 27227.3383 | 0.13745 | 2.1889e-05
C309
Year | tot in HRUs reaches and reservoirs at end of last year (mm H2O) | Precip (mm H2O) | GW pumping (mm H2O) | High Cascades groundwater contribution mm H2O | from outside the basin (mm H2O) | water added by FlowModel (mm) | to outside the basin (mm H2O) | AET (mm H2O) | SNOW_EVAP (mm H2O) | basin discharge (mm H2O) | tot in HRUs reaches and reservoirs at end of this year (mm H2O) | irrigation (ac-ft) | municipal and rural domestic (ac-ft) | mass balance discrepancy (mm H2O) | mass balance discrepancy (fraction) | weather year
2010 | 1284.0238 | 1990.4651 | 1.4464 | 270.2475 | 10.6109 | 4.9718 | 8.8405 | 755.9897 | 93.2341 | 1371.4421 | 1333.3843 | 8273.0889 | 29450.6387 | 1.1251 | 0.000316 | 2010
2011 | 1333.3843 | 1796.0972 | 0.94261 | 270.2475 | 10.3632 | 5.584 | 8.6341 | 709.5949 | 87.4398 | 1410.7021 | 1198.1912 | 4586.8472 | 28792.1035 | -2.0567 | -0.000602 | 2011
2012 | 1198.1912 | 2439.6133 | 1.4083 | 270.9879 | 10.1013 | 4.8156 | 8.4197 | 698.325 | 120.8101 | 1767.4437 | 1331.7452 | 7521.1851 | 28093.6387 | 1.6262 | 0.000414 | 2012
2013 | 1331.7452 | 1379.9248 | 0.81979 | 270.2475 | 9.813 | 5.9076 | 8.1757 | 776.6578 | 59.8698 | 1112.9628 | 1040.8048 | 3262.7998 | 27320.4199 | 0.012907 | 4e-06 | 2013
2014 | 1040.8048 | 2346.1819 | 0.85659 | 270.2475 | 9.5483 | 5.5138 | 7.9551 | 723.8018 | 77.95 | 1658.7144 | 1204.8605 | 3795.5959 | 26614.6406 | 0.12885 | 3.5e-05 | 2014
2015 | 1204.8605 | 1549.7831 | 1.28 | 270.2475 | 9.3388 | 8.58 | 7.7806 | 666.3945 | 50.9062 | 1123.6133 | 1195.4602 | 8177.5767 | 26057.5293 | 0.064928 | 2.1e-05 | 2015
2016 | 1195.4602 | 1990.0846 | 1.1313 | 270.9879 | 9.3833 | 5.6367 | 7.8212 | 662.681 | 94.5156 | 1480.8909 | 1226.2822 | 7506.1694 | 26184.9609 | -0.49325 | -0.000142 | 2016
2017 | 1226.2822 | 2105.5676 | 0.74674 | 270.2475 | 9.3969 | 5.0379 | 7.829 | 700.0154 | 89.7958 | 1734.5658 | 1086.8632 | 3097.1514 | 26228.1055 | 1.7903 | 0.000495 | 2017
2018 | 1086.8632 | 1414.6448 | 0.925 | 270.2475 | 9.4224 | 8.5312 | 7.8503 | 548.8702 | 66.2551 | 1129.4657 | 1037.2312 | 4279.7534 | 26304.0078 | -0.96164 | -0.000345 | 2018
C318
Year | tot in HRUs reaches and reservoirs at end of last year (mm H2O) | Precip (mm H2O) | GW pumping (mm H2O) | High Cascades groundwater contribution mm H2O | from outside the basin (mm H2O) | water added by FlowModel (mm) | to outside the basin (mm H2O) | AET (mm H2O) | SNOW_EVAP (mm H2O) | basin discharge (mm H2O) | tot in HRUs reaches and reservoirs at end of this year (mm H2O) | irrigation (ac-ft) | municipal and rural domestic (ac-ft) | mass balance discrepancy (mm H2O) | mass balance discrepancy (fraction) | weather year
2010 | 1284.0238 | 1990.4651 | 1.4464 | 270.2475 | 10.6109 | 4.9718 | 8.8405 | 755.9778 | 93.2341 | 1371.454 | 1333.3844 | 8273.0889 | 29450.6387 | 1.1252 | 0.000316 | 2010
2011 | 1333.3844 | 1796.0972 | 0.94261 | 270.2475 | 10.3632 | 5.584 | 8.6341 | 709.5826 | 87.4398 | 1410.714 | 1198.1915 | 4586.8472 | 28792.1035 | -2.0569 | -0.000602 | 2011
C335+
Year | tot in HRUs reaches and reservoirs at end of last year (mm H2O) | Precip (mm H2O) | GW pumping (mm H2O) | High Cascades groundwater contribution mm H2O | from outside the basin (mm H2O) | water added by FlowModel (mm) | to outside the basin (mm H2O) | AET (mm H2O) | SNOW_EVAP (mm H2O) | basin discharge (mm H2O) | tot in HRUs reaches and reservoirs at end of this year (mm H2O) | irrigation (ac-ft) | municipal and rural domestic (ac-ft) | mass balance discrepancy (mm H2O) | mass balance discrepancy (fraction) | weather year
2010 | 1284.0238 | 1990.4651 | 1.4464 | 270.2475 | 10.6109 | 4.9719 | 8.8405 | 755.7363 | 93.2341 | 1371.6888 | 1333.3907 | 8273.0889 | 29450.6387 | 1.1247 | 0.000316 | 2010
2011 | 1333.3907 | 1796.0972 | 0.94261 | 270.2475 | 10.3632 | 5.584 | 8.6341 | 709.6244 | 87.4398 | 1410.6792 | 1198.1913 | 4586.8506 | 28792.1035 | -2.0565 | -0.000602 | 2011
C339
Year | tot in HRUs reaches and reservoirs at end of last year (mm H2O) | Precip (mm H2O) | GW pumping (mm H2O) | High Cascades groundwater contribution mm H2O | from outside the basin (mm H2O) | water added by FlowModel (mm) | to outside the basin (mm H2O) | AET (mm H2O) | SNOW_EVAP (mm H2O) | basin discharge (mm H2O) | tot in HRUs reaches and reservoirs at end of this year (mm H2O) | irrigation (ac-ft) | municipal and rural domestic (ac-ft) | mass balance discrepancy (mm H2O) | mass balance discrepancy (fraction) | weather year
2010 | 1284.0238 | 1990.4651 | 1.4464 | 270.2475 | 10.6109 | 4.972 | 8.8405 | 755.7374 | 93.2341 | 1371.6884 | 1333.3901 | 8273.085 | 29450.6387 | 1.1247 | 0.000316 | 2010
C340
Year | tot in HRUs reaches and reservoirs at end of last year (mm H2O) | Precip (mm H2O) | GW pumping (mm H2O) | High Cascades groundwater contribution mm H2O | from outside the basin (mm H2O) | water added by FlowModel (mm) | to outside the basin (mm H2O) | AET (mm H2O) | SNOW_EVAP (mm H2O) | basin discharge (mm H2O) | tot in HRUs reaches and reservoirs at end of this year (mm H2O) | irrigation (ac-ft) | municipal and rural domestic (ac-ft) | mass balance discrepancy (mm H2O) | mass balance discrepancy (fraction) | weather year
2010 | 1284.0238 | 1990.4651 | 1.4464 | 270.2475 | 10.6109 | 4.972 | 8.8405 | 755.7374 | 93.2341 | 1371.6884 | 1333.3901 | 8273.085 | 29450.6387 | 1.1247 | 0.000316 | 2010
C345
Year | tot in HRUs reaches and reservoirs at end of last year (mm H2O) | Precip (mm H2O) | GW pumping (mm H2O) | High Cascades groundwater contribution mm H2O | from outside the basin (mm H2O) | water added by FlowModel (mm) | to outside the basin (mm H2O) | AET (mm H2O) | SNOW_EVAP (mm H2O) | basin discharge (mm H2O) | tot in HRUs reaches and reservoirs at end of this year (mm H2O) | irrigation (ac-ft) | municipal and rural domestic (ac-ft) | mass balance discrepancy (mm H2O) | mass balance discrepancy (fraction) | weather year
2010 | 1284.0238 | 1990.4651 | 1.4464 | 270.2475 | 10.6109 | 4.972 | 8.8405 | 755.7374 | 93.2341 | 1371.4332 | 1333.3894 | 8273.085 | 29450.6387 | 0.86886 | 0.000244 | 2010
C355+
2010 | 1284.0238 | 1990.4651 | 1.4464 | 270.2475 | 10.6109 | 4.9745 | 8.8405 | 755.7343 | 93.2341 | 1371.4237 | 1333.3357 | 8272.9697 | 29450.6387 | 0.79993 | 0.000225 | 2010
2010 | 840.4052 | 1990.4651 | 0.98794 | 270.2475 | 10.7731 | 6.1254 | 8.9756 | 666.9099 | 84.2833 | 1390.6454 | 969.101 | 4564.9229 | 29885.3828 | 0.91084 | 0.000292 | 2010

## irrigation anomaly
C319+
Year | tot in HRUs reaches and reservoirs at end of last year (mm H2O) | Precip (mm H2O) | GW pumping (mm H2O) | High Cascades groundwater contribution mm H2O | from outside the basin (mm H2O) | water added by FlowModel (mm) | to outside the basin (mm H2O) | AET (mm H2O) | SNOW_EVAP (mm H2O) | basin discharge (mm H2O) | tot in HRUs reaches and reservoirs at end of this year (mm H2O) | irrigation (ac-ft) | municipal and rural domestic (ac-ft) | mass balance discrepancy (mm H2O) | mass balance discrepancy (fraction) | weather year
2010 | 1284.0238 | 1990.4651 | 1.4464 | 270.2475 | 10.6109 | 4.9718 | 8.8405 | 755.9778 | 93.2341 | 1371.454 | 1333.3844 | 8273.0889 | 29450.6387 | 1.1252 | 0.000316 | 2010
2011 | 1333.3844 | 1796.0972 | 0.64938 | 270.2475 | 10.3632 | 5.5908 | 8.6341 | 709.9915 | 87.4398 | 1410.5701 | 1197.6401 | 2649.605 | 28792.1035 | -2.0568 | -0.000602 | 2011
C316
Year | tot in HRUs reaches and reservoirs at end of last year (mm H2O) | Precip (mm H2O) | GW pumping (mm H2O) | High Cascades groundwater contribution mm H2O | from outside the basin (mm H2O) | water added by FlowModel (mm) | to outside the basin (mm H2O) | AET (mm H2O) | SNOW_EVAP (mm H2O) | basin discharge (mm H2O) | tot in HRUs reaches and reservoirs at end of this year (mm H2O) | irrigation (ac-ft) | municipal and rural domestic (ac-ft) | mass balance discrepancy (mm H2O) | mass balance discrepancy (fraction) | weather year
2010 | 1284.0238 | 1990.4651 | 1.4464 | 270.2475 | 10.6109 | 4.9718 | 8.8405 | 755.9778 | 93.2341 | 1371.454 | 1333.3844 | 8273.0889 | 29450.6387 | 1.1252 | 0.000316 | 2010
2011 | 1333.3844 | 1796.0972 | 0.94261 | 270.2475 | 10.3632 | 5.584 | 8.6341 | 709.5826 | 87.4398 | 1410.714 | 1198.1915 | 4586.8472 | 28792.1035 | -2.0569 | -0.000602 | 2011
C318
Year | tot in HRUs reaches and reservoirs at end of last year (mm H2O) | Precip (mm H2O) | GW pumping (mm H2O) | High Cascades groundwater contribution mm H2O | from outside the basin (mm H2O) | water added by FlowModel (mm) | to outside the basin (mm H2O) | AET (mm H2O) | SNOW_EVAP (mm H2O) | basin discharge (mm H2O) | tot in HRUs reaches and reservoirs at end of this year (mm H2O) | irrigation (ac-ft) | municipal and rural domestic (ac-ft) | mass balance discrepancy (mm H2O) | mass balance discrepancy (fraction) | weather year
2010 | 1284.0238 | 1990.4651 | 1.4464 | 270.2475 | 10.6109 | 4.9718 | 8.8405 | 755.9778 | 93.2341 | 1371.454 | 1333.3844 | 8273.0889 | 29450.6387 | 1.1252 | 0.000316 | 2010
2011 | 1333.3844 | 1796.0972 | 0.94261 | 270.2475 | 10.3632 | 5.584 | 8.6341 | 709.5826 | 87.4398 | 1410.714 | 1198.1915 | 4586.8472 | 28792.1035 | -2.0569 | -0.000602 | 2011
C319+, except without the change in ReachRouting.cpp
Year | tot in HRUs reaches and reservoirs at end of last year (mm H2O) | Precip (mm H2O) | GW pumping (mm H2O) | High Cascades groundwater contribution mm H2O | from outside the basin (mm H2O) | water added by FlowModel (mm) | to outside the basin (mm H2O) | AET (mm H2O) | SNOW_EVAP (mm H2O) | basin discharge (mm H2O) | tot in HRUs reaches and reservoirs at end of this year (mm H2O) | irrigation (ac-ft) | municipal and rural domestic (ac-ft) | mass balance discrepancy (mm H2O) | mass balance discrepancy (fraction) | weather year
2010 | 1284.0238 | 1990.4651 | 1.4464 | 270.2475 | 10.6109 | 4.9718 | 8.8405 | 755.9778 | 93.2341 | 1371.454 | 1333.3844 | 8273.0889 | 29450.6387 | 1.1252 | 0.000316 | 2010
2011 | 1333.3844 | 1796.0972 | 0.64938 | 270.2475 | 10.3632 | 5.5908 | 8.6341 | 709.9915 | 87.4398 | 1410.5701 | 1197.6401 | 2649.605 | 28792.1035 | -2.0568 | -0.000602 | 2011
C319+, except without the change in ReachRouting.cpp, and in Flow.xml the new <evap_trans> WetlandsET block has been commented out
Year | tot in HRUs reaches and reservoirs at end of last year (mm H2O) | Precip (mm H2O) | GW pumping (mm H2O) | High Cascades groundwater contribution mm H2O | from outside the basin (mm H2O) | water added by FlowModel (mm) | to outside the basin (mm H2O) | AET (mm H2O) | SNOW_EVAP (mm H2O) | basin discharge (mm H2O) | tot in HRUs reaches and reservoirs at end of this year (mm H2O) | irrigation (ac-ft) | municipal and rural domestic (ac-ft) | mass balance discrepancy (mm H2O) | mass balance discrepancy (fraction) | weather year
2010 | 1284.0238 | 1990.4651 | 1.4464 | 270.2475 | 10.6109 | 4.9718 | 8.8405 | 755.9778 | 93.2341 | 1371.454 | 1333.3844 | 8273.0889 | 29450.6387 | 1.1252 | 0.000316 | 2010
2011 | 1333.3844 | 1796.0972 | 0.94261 | 270.2475 | 10.3632 | 5.584 | 8.6341 | 709.5826 | 87.4398 | 1410.714 | 1198.1915 | 4586.8472 | 28792.1035 | -2.0569 | -0.000602 | 2011
C319+, with a correction in EvapTrans::SetMethod()
Year | tot in HRUs reaches and reservoirs at end of last year (mm H2O) | Precip (mm H2O) | GW pumping (mm H2O) | High Cascades groundwater contribution mm H2O | from outside the basin (mm H2O) | water added by FlowModel (mm) | to outside the basin (mm H2O) | AET (mm H2O) | SNOW_EVAP (mm H2O) | basin discharge (mm H2O) | tot in HRUs reaches and reservoirs at end of this year (mm H2O) | irrigation (ac-ft) | municipal and rural domestic (ac-ft) | mass balance discrepancy (mm H2O) | mass balance discrepancy (fraction) | weather year
2010 | 1284.0238 | 1990.4651 | 1.4464 | 270.2475 | 10.6109 | 4.9718 | 8.8405 | 755.9778 | 93.2341 | 1371.454 | 1333.3844 | 8273.0889 | 29450.6387 | 1.1252 | 0.000316 | 2010
2011 | 1333.3844 | 1796.0972 | 0.64938 | 270.2475 | 10.3632 | 5.5908 | 8.6341 | 709.9915 | 87.4398 | 1410.5701 | 1197.6401 | 2649.605 | 28792.1035 | -2.0568 | -0.000602 | 2011
C319+, with corrections at EvapTrans.cpp: 169, 499, and 1561, but not yet at 1182
Year | tot in HRUs reaches and reservoirs at end of last year (mm H2O) | Precip (mm H2O) | GW pumping (mm H2O) | High Cascades groundwater contribution mm H2O | from outside the basin (mm H2O) | water added by FlowModel (mm) | to outside the basin (mm H2O) | AET (mm H2O) | SNOW_EVAP (mm H2O) | basin discharge (mm H2O) | tot in HRUs reaches and reservoirs at end of this year (mm H2O) | irrigation (ac-ft) | municipal and rural domestic (ac-ft) | mass balance discrepancy (mm H2O) | mass balance discrepancy (fraction) | weather year
2010 | 1284.0238 | 1990.4651 | 1.4464 | 270.2475 | 10.6109 | 4.9718 | 8.8405 | 755.9778 | 93.2341 | 1371.454 | 1333.3844 | 8273.0889 | 29450.6387 | 1.1252 | 0.000316 | 2010
2011 | 1333.3844 | 1796.0972 | 0.64938 | 270.2475 | 10.3632 | 5.5908 | 8.6341 | 709.9915 | 87.4398 | 1410.5701 | 1197.6401 | 2649.605 | 28792.1035 | -2.0568 | -0.000602 | 2011
C319+, with corrections at EvapTrans.cpp: 169, 499, and 1561, 1182, and in EvapTrans::StartYear() and StartStep()
Year | tot in HRUs reaches and reservoirs at end of last year (mm H2O) | Precip (mm H2O) | GW pumping (mm H2O) | High Cascades groundwater contribution mm H2O | from outside the basin (mm H2O) | water added by FlowModel (mm) | to outside the basin (mm H2O) | AET (mm H2O) | SNOW_EVAP (mm H2O) | basin discharge (mm H2O) | tot in HRUs reaches and reservoirs at end of this year (mm H2O) | irrigation (ac-ft) | municipal and rural domestic (ac-ft) | mass balance discrepancy (mm H2O) | mass balance discrepancy (fraction) | weather year
2010 | 1284.0238 | 1990.4651 | 1.4464 | 270.2475 | 10.6109 | 4.9718 | 8.8405 | 755.9778 | 93.2341 | 1371.454 | 1333.3844 | 8273.0889 | 29450.6387 | 1.1252 | 0.000316 | 2010
2011 | 1333.3844 | 1796.0972 | 0.94261 | 270.2475 | 10.3632 | 5.584 | 8.6341 | 709.5826 | 87.4398 | 1410.714 | 1198.1915 | 4586.8472 | 28792.1035 | -2.0569 | -0.000602 | 2011
C333
Year | tot in HRUs reaches and reservoirs at end of last year (mm H2O) | Precip (mm H2O) | GW pumping (mm H2O) | High Cascades groundwater contribution mm H2O | from outside the basin (mm H2O) | water added by FlowModel (mm) | to outside the basin (mm H2O) | AET (mm H2O) | SNOW_EVAP (mm H2O) | basin discharge (mm H2O) | tot in HRUs reaches and reservoirs at end of this year (mm H2O) | irrigation (ac-ft) | municipal and rural domestic (ac-ft) | mass balance discrepancy (mm H2O) | mass balance discrepancy (fraction) | weather year
2010 | 1284.0238 | 1990.4651 | 1.4464 | 270.2475 | 10.6109 | 4.9719 | 8.8405 | 755.7363 | 93.2341 | 1371.6888 | 1333.3907 | 8273.0889 | 29450.6387 | 1.1247 | 0.000316 | 2010
2011 | 1333.3907 | 1796.0972 | 0.94261 | 270.2475 | 10.3632 | 5.584 | 8.6341 | 709.6244 | 87.4398 | 1410.6792 | 1198.1913 | 4586.8506 | 28792.1035 | -2.0565 | -0.000602 | 2011
C333+
Year | tot in HRUs reaches and reservoirs at end of last year (mm H2O) | Precip (mm H2O) | GW pumping (mm H2O) | High Cascades groundwater contribution mm H2O | from outside the basin (mm H2O) | water added by FlowModel (mm) | to outside the basin (mm H2O) | AET (mm H2O) | SNOW_EVAP (mm H2O) | basin discharge (mm H2O) | tot in HRUs reaches and reservoirs at end of this year (mm H2O) | irrigation (ac-ft) | municipal and rural domestic (ac-ft) | mass balance discrepancy (mm H2O) | mass balance discrepancy (fraction) | weather year
2010 | 1284.0238 | 1990.4651 | 1.4464 | 270.2475 | 10.6109 | 4.9719 | 8.8405 | 755.7363 | 93.2341 | 1371.6888 | 1333.3907 | 8273.0889 | 29450.6387 | 1.1247 | 0.000316 | 2010
2011 | 1333.3907 | 1796.0972 | 0.94261 | 270.2475 | 10.3632 | 5.584 | 8.6341 | 709.6244 | 87.4398 | 1410.6792 | 1198.1913 | 4586.8506 | 28792.1035 | -2.0565 | -0.000602 | 2011