## 2010 and 2010-18
model |  | Year | tot in HRUs reaches and reservoirs at end of last year (mm H2O) | Precip (mm H2O) | GW pumping (mm H2O) | High Cascades groundwater contribution mm H2O | from outside the basin (mm H2O) | water added by FlowModel (mm) | to outside the basin (mm H2O) | AET (mm H2O) | SNOW_EVAP (mm H2O) | basin discharge (mm H2O) | tot in HRUs reaches and reservoirs at end of this year (mm H2O) | irrigation (ac-ft) | municipal and rural domestic (ac-ft) | mass balance discrepancy (mm H2O) | mass balance discrepancy (fraction) | weather year | added reach water (fraction)
CW3M | Baseline c147 McKenzie 2010 | 2010 | 1751.5586 | 1963.452 | 0.37365 | 327.5811 | 10.6109 |  | 8.8405 | 771.7946 | 91.637 | 1252.9265 | 1928.1813 | 0 | 29450.6387 | -0.19645 | -4.8e-05
CW3M | Baseline_2010_c31 8/1/20 | 2010 | 1044.2559 | 1990.4677 | 1.2551 | 327.5811 | 10.6109 |  | 8.8405 | 814.3987 | 93.2298 | 1291.7947 | 1165.443 | 7166.1196 | 29450.6387 | -0.46397 | -0.000138 | 2010
CW3M | Baseline_2010_c37 9/5/20 | 2010 | 1044.2559 | 1990.4677 | 1.2551 | 327.5811 | 10.6109 |  | 8.8405 | 814.3987 | 93.2298 | 1291.7947 | 1165.443 | 7166.1196 | 29450.6387 | -0.46397 | -0.000138 | 2010
CW3M | Baseline_2010_c38 9/6/20 | 2010 | 1044.2559 | 1990.4677 | 1.2551 | 327.5811 | 10.6109 |  | 8.8405 | 814.3987 | 93.2298 | 1291.7947 | 1165.443 | 7166.1196 | 29450.6387 | -0.46397 | -0.000138 | 2010
CW3M | Baseline_C63_2010-18 | 2010 | 1044.2559 | 1990.4677 | 1.2551 | 327.5811 | 10.6109 |  | 8.8405 | 814.3987 | 93.2298 | 1291.7937 | 1165.443 | 7166.0474 | 29450.6387 | -0.46494 | -0.000138 | 2010
CW3M | Baseline ~C66 2010 10/16/20 | 2010 | 1044.2559 | 1990.4677 | 1.2551 | 327.5811 | 10.6109 |  | 8.8405 | 814.3987 | 93.2298 | 1291.7937 | 1165.443 | 7166.0474 | 29450.6387 | -0.46494 | -0.000138 | 2010
CW3M | Baseline C68+ 2010 10/17/20 | 2010 | 1044.2559 | 1990.4677 | 1.2551 | 327.5811 | 10.6109 |  | 8.8405 | 814.3987 | 93.2298 | 1291.7858 | 1165.442 | 7166.0352 | 29450.6387 | -0.47385 | -0.00014 | 2010
CW3M | Baseline 2010 C71 | 2010 | 1044.2559 | 1990.4677 | 1.2551 | 327.5811 | 10.6109 |  | 8.8405 | 814.3987 | 93.2298 | 1291.7858 | 1165.442 | 7166.0352 | 29450.6387 | -0.47385 | -0.00014 | 2010
CW3M | Baseline 2010 C81 | 2010 | 1034.0603 | 1990.4677 | 1.2551 | 327.5811 | 10.6109 |  | 8.8405 | 814.3836 | 93.2298 | 1292.8286 | 1158.4138 | 7105.0298 | 29450.6387 | 3.7213 | 0.001106 | 2010
CW3M | Baseline 2010 C82 | 2010 | 1090.1993 | 1990.4677 | 1.2551 | 327.5811 | 10.6109 |  | 8.8405 | 814.4952 | 93.2298 | 1305.1244 | 1201.782 | 7126.6016 | 29450.6387 | 3.3577 | 0.000982 | 2010
CW3M | Baseline_2010_0.4.0 | 2010 | 1090.1993 | 1990.4677 | 1.2551 | 327.5811 | 10.6109 |  | 8.8405 | 814.4952 | 93.2298 | 1305.1244 | 1201.782 | 7126.6016 | 29450.6387 | 3.3577 | 0.000982 | 2010
CW3M | Baseline_2010_C88+ 10/31/20 | 2010 | 1090.1993 | 1990.4677 | 1.2551 | 327.5811 | 10.6109 |  | 8.8405 | 814.4952 | 93.2298 | 1305.1244 | 1201.782 | 7126.6016 | 29450.6387 | 3.3577 | 0.000982 | 2010 | 0.001118 | -0.000136
CW3M | Baseline_2010_C89 | 2010 | 1090.1993 | 1990.4677 | 1.2551 | 327.5811 | 10.6109 | 3.8222 | 8.8405 | 814.4952 | 93.2298 | 1305.1244 | 1201.782 | 7126.6016 | 29450.6387 | -0.46448 | -0.000136 | 2010
CW3M | Baseline_2010-18_C91 | 2010 | 1090.1993 | 1990.4677 | 1.2551 | 347.0219 | 10.6109 | 3.8222 | 8.8405 | 814.4951 | 93.2298 | 1324.5814 | 1201.7672 | 7126.6016 | 29450.6387 | -0.46311 | -0.000134 | 2010
CW3M | Baseline_2010_C96+ | 2010 | 1090.1993 | 1990.4677 | 1.2021 | 291.5126 | 10.6109 | 11.8717 | 8.8405 | 722.95 | 93.2298 | 1348.2424 | 1222.0385 | 6722.8809 | 29450.6387 | -0.56317 | -0.000166 | 2010
CW3M | Baseline 2010 C98 | 2010 | 1090.1993 | 1990.4677 | 1.2021 | 291.5126 | 10.6109 | 12.294 | 8.8405 | 722.9533 | 93.2298 | 1352.1012 | 1222.0142 | 6798.6592 | 29450.6387 | 2.8523 | 0.00084 | 2010
CW3M | Baseline 2010 C109 | 2010 | 1090.1993 | 1990.4677 | 1.2021 | 280.1649 | 10.6109 | 4.7147 | 8.8405 | 677.3337 | 93.2298 | 1393.5979 | 1207.1702 | 6798.6592 | 29450.6387 | 2.8124 | 0.000833 | 2010
| C109 without springs | 2010 | 1090.1993 | 1990.4677 | 1.2021 | 0 | 10.6109 | 4.7143 | 8.8405 | 677.3285 | 93.2298 | 1114.0546 | 1206.7479 | 6798.6592 | 29450.6387 | 3.007 | 0.000971 | 2010
CW3M | Baseline_2010-18_c45 9/19/20 | 2010-18 | 1138.6194 | 1901.5157 | 1.0119 | 327.7805 | 9.7754 |  | 8.1451 | 769.2664 | 83.4706 | 1374.8233 | 1142.9502 | 4918.188 | 27227.3383 | -0.047274 | -3.8889e-05 | 2010-18
CW3M | Baseline_C63_2010-18 | 2010-18 | 1138.6194 | 1901.5157 | 1.0119 | 327.7805 | 9.7754 |  | 8.1451 | 769.2664 | 83.4706 | 1374.8233 | 1142.9502 | 4918.188 | 27227.3383 | -0.047274 | -3.8889e-05 | 2010-18
CW3M | Baseline_C66_2010-18 | 2010-18 | 1138.6194 | 1901.5157 | 1.0119 | 327.7805 | 9.7754 |  | 8.1451 | 769.2664 | 83.4706 | 1374.8233 | 1142.9502 | 4918.188 | 27227.3383 | -0.047274 | -3.8889e-05
CW3M | Baseline 2010-18 C81 | 2010-18 | 1135.8478 | 1901.5157 | 1.0119 | 327.7805 | 9.7754 |  | 8.1451 | 769.2611 | 83.4706 | 1378.3212 | 1141.5045 | 4878.4024 | 27227.3383 | 4.7712 | 0.0014151 | 2010-18
CW3M | Baseline_2010-18_0.4.0 | 2010-18 | 1161.1572 | 1901.5157 | 1.0119 | 327.7805 | 9.7754 |  | 8.1451 | 769.3701 | 83.4706 | 1383.6045 | 1161.2846 | 4883.9277 | 27227.3383 | 4.6342 | 0.001365
CW3M | Baseline_2010-18_C89+ | 2010-18 | 1161.1644 | 1901.5157 | 1.0119 | 354.1522 | 9.7754 | 4.6818 | 8.1451 | 769.3697 | 83.4706 | 1437.0446 | 1161.2873 | 4883.9277 | 27227.3383 | 27.0159 | 0.0079151 | 2010-18
CW3M | Baseline_2010-18_C90+ | 2010-18 | 1161.1599 | 1901.5157 | 1.0119 | 337.2087 | 9.7754 | 4.6814 | 8.1451 | 769.3699 | 83.4706 | 1403.0604 | 1161.2857 | 4883.9277 | 27227.3383 | 9.9788 | 0.002923 | 2010-18
CW3M | Baseline_2010-18_C91 | 2010-18 | 1161.1599 | 1901.5157 | 1.0119 | 347.2331 | 9.7754 | 4.6814 | 8.1451 | 769.3699 | 83.4706 | 1403.0604 | 1161.2857 | 4883.9277 | 27227.3383 | -0.045655 | -3.7111e-05 | 2010-18
CW3M | Baseline 2010-18 C98 | 2010-18 | 1200.1875 | 1901.5157 | 0.9797 | 291.6901 | 9.7754 | 13.8533 | 8.1451 | 691.2307 | 83.4706 | 1431.198 | 1206.0455 | 4695.8938 | 27227.3383 | 2.0881 | 0.00059267 | 2010-18
CW3M | Baseline 2010-18 C106 | 2010-18 | 1186.9521 | 1901.5157 | 0.9797 | 280.3354 | 9.7754 | 12.9685 | 8.1451 | 645.941 | 83.4706 | 1465.1963 | 1191.1222 | 4695.8938 | 27227.3383 | 1.3484 | 0.000394 | 2010-18
|  |  | 1186.9541 | 1901.5157 | 0.9797 | 280.3354 | 9.7754 | 5.3769 | 8.1451 | 645.9409 | 83.4706 | 1457.6002 | 1191.1331 | 4695.8938 | 27227.3383 | 1.3528 | 0.00039611
|  |  | 1186.9541 | 1901.5157 | 0.9797 | 280.3354 | 9.7754 | 5.3769 | 8.1451 | 645.9409 | 83.4706 | 1457.6002 | 1191.1331 | 4695.8938 | 27227.3383 | 1.3528 | 0.00039611