## 2003
model |  | Year | tot in HRUs reaches and reservoirs at end of last year (mm H2O) | Precip (mm H2O) | GW pumping (mm H2O) | High Cascades groundwater contribution mm H2O | from outside the basin (mm H2O) | to outside the basin (mm H2O) | AET (mm H2O) | SNOW_EVAP (mm H2O) | basin discharge (mm H2O) | tot in HRUs reaches and reservoirs at end of this year (mm H2O) | irrigation (ac-ft) | municipal and rural domestic (ac-ft) | mass balance discrepancy (mm H2O) | mass balance discrepancy (fraction)
CW3M | Baseline_c207_ChickenCreek_2003-07_validate | 2003 | 321.8688 | 1151.2313 | 26.4589 | 0 | 41.0721 | 34.2191 | 533.2366 | 2.7852 | 630.9935 | 339.4186 | 951.2622 | 1849.707 | 0.021894 | 1.4e-05
CW3M | Baseline_c207_ChickenCreek_2003-07_validate | 2003 | 321.8688 | 1151.2313 | 13.2084 | 0 | 41.0721 | 34.2191 | 328.8086 | 2.7852 | 787.8331 | 373.7509 | 0 | 1849.707 | 0.01626 | 1.1e-05 | no Ag ET
CW3M | Baseline_c207_ChickenCreek_2003-07_validate | 2003 | 321.8688 | 1151.2313 | 26.4589 | 0 | 41.0721 | 34.2191 | 324.6588 | 2.7852 | 800.1288 | 378.8564 | 1063.8417 | 1849.707 | 0.017133 | 1.1e-05 | no forest ET

## 2003-07
model |  | Year | tot in HRUs reaches and reservoirs at end of last year (mm H2O) | Precip (mm H2O) | GW pumping (mm H2O) | High Cascades groundwater contribution mm H2O | from outside the basin (mm H2O) | to outside the basin (mm H2O) | AET (mm H2O) | SNOW_EVAP (mm H2O) | basin discharge (mm H2O) | tot in HRUs reaches and reservoirs at end of this year (mm H2O) | irrigation (ac-ft) | municipal and rural domestic (ac-ft) | mass balance discrepancy (mm H2O) | mass balance discrepancy (fraction)
CW3M | Baseline_c205_ChickenCreek_2003-07_validate | 2003-07 | 329.7443 | 1068.7094 | 27.0705 | 0 | 37.824 | 31.5159 | 542.9261 | 3.7215 | 546.8075 | 338.3915 | 1050.4723 | 1731.1445 | 0.014458 | 9.6e-06
CW3M | Baseline_c206_ChickenCreek_2003-07_validate | 2003-07 | 329.7443 | 1068.7094 | 27.0705 | 0 | 37.824 | 31.5159 | 542.9261 | 3.7215 | 546.8075 | 338.3915 | 1050.4723 | 1731.1445 | 0.014458 | 9.6e-06
CW3M | Baseline_c207_ChickenCreek_2003-07_validate | 2003-07 | 329.7443 | 1068.7094 | 27.0705 | 0 | 37.824 | 31.5159 | 542.9261 | 3.7215 | 546.8075 | 338.3915 | 1050.4723 | 1731.1445 | 0.014458 | 9.6e-06

## 2010
model |  | Year | tot in HRUs reaches and reservoirs at end of last year (mm H2O) | Precip (mm H2O) | GW pumping (mm H2O) | High Cascades groundwater contribution mm H2O | from outside the basin (mm H2O) | to outside the basin (mm H2O) | AET (mm H2O) | SNOW_EVAP (mm H2O) | basin discharge (mm H2O) | tot in HRUs reaches and reservoirs at end of this year (mm H2O) | irrigation (ac-ft) | municipal and rural domestic (ac-ft) | mass balance discrepancy (mm H2O) | mass balance discrepancy (fraction)
CW3M | Baseline c147 ChickenCreek 2010 | 2010 | 412.8005 | 1312.6963 | 13.3343 | 0 | 41.3968 | 34.4896 | 432.7678 | 2.831 | 951.7215 | 358.4385 | 0 | 1865.063 | 0.020492 | 1.2e-05
CW3M | Baseline c150 ChickenCreek 2010 (climate8) | 2010 | 412.8005 | 1312.6963 | 13.3343 | 0 | 41.3968 | 34.4896 | 432.7678 | 2.831 | 951.7215 | 358.4385 | 0 | 1865.063 | 0.020492 | 1.2e-05
CW3M | Baseline c151 ChickenCreek 2010 climate5 | 2010 | 412.8005 | 1385.4283 | 13.3343 | 0 | 41.3968 | 34.4896 | 433.1899 | 1.8846 | 989.4745 | 393.9427 | 0 | 1865.063 | 0.021308 | 1.1e-05
| 5/19/2019 Baseline Chicken Creek 2010 climate 8 | 2010 | 412.8005 | 1464.0848 | 25.7 | 0 | 41.3968 | 34.4896 | 631.0748 | 2.9152 | 912.0325 | 363.4895 | 925.0292 | 1865.063 | 0.019403 | 1e-05
CW3M c173 | Baseline ChickenCreek 2010-18 | 2010 | 412.8005 | 1464.0848 | 25.7 | 0 | 41.3968 | 34.4896 | 631.0748 | 2.9152 | 912.0325 | 363.4895 | 925.0292 | 1865.063 | 0.019403 | 1e-05
| 5/19 Demo Chicken Creek 2010 climate 7 | 2010 | 412.8005 | 1389.4296 | 25.5555 | 0 | 41.3968 | 34.4896 | 583.6162 | 1.7916 | 867.0529 | 382.2502 | 865.2408 | 1865.063 | 0.018175 | 1e-05
CW3M c173 | Demo ChickenCreek 2010 | 2010 | 412.8005 | 1389.4296 | 25.5555 | 0 | 41.3968 | 34.4896 | 583.6162 | 1.7916 | 867.0529 | 382.2502 | 865.2408 | 1865.063 | 0.018175 | 1e-05
INFEWS | Baseline_i636_ChickenCreek_2010_climate5 | 2010 | 372.2743 | 1386.8428 | 13.6245 | 0 | 40.9273 | 34.0985 | 657.285 | 0 | 635.059 | 487.2366 | 0 | 1816.1555 | 0.010196 | 6e-06
INFEWS | Baseline_i636_ChickenCreek_2010_climate8 | 2010 | 372.2743 | 1314.1578 | 19.7861 | 0 | 40.9273 | 34.0985 | 730.4722 | 0 | 553.7692 | 428.8138 | 600.0529 | 1816.1555 | 0.008186 | 5e-06
INFEWS | Baseline i636 ChickenCreek 2010 (climate6) | 2010 | 372.2743 | 1337.1639 | 21.8023 | 0 | 40.9273 | 34.0985 | 799.5302 | 0 | 494.7436 | 443.8024 | 985.1526 | 1816.1555 | 0.006802 | 4e-06
OUWIN | Hindcast us85 ud110 ChickenCreek 2010 noSWMM (climate5) | 2010 | 319.91 | 1408.28 | 14.8165 | 0 | 41.2403 | 34.3593 | 739.921 | 2.7407 | 653.278 | 353.964 | 148.611 | 1826.58 | 0.017708 | 9.9245e-06
CW3M uses WW2100 IDU geometry.
INFEWS uses OUWIN IDU geometry for now.
Precip of 1337 v. 1312 could be a result of IDU geometry differences.
For INFEWS, polygon based precip is 1337 mm, which is 50 mm less than single year grid-based precip of 1387 mm, and 23 mm less than the multiyear grid-based precip of 1314 mm.
??? When both OUWIN and INFEWS use climate5, why are their 2010 precips different (OUWIN 1408 mm v. INFEWS 1387 mm)?

## 2010-16
model |  | Year | tot in HRUs reaches and reservoirs at end of last year (mm H2O) | Precip (mm H2O) | GW pumping (mm H2O) | High Cascades groundwater contribution mm H2O | from outside the basin (mm H2O) | to outside the basin (mm H2O) | AET (mm H2O) | SNOW_EVAP (mm H2O) | basin discharge (mm H2O) | tot in HRUs reaches and reservoirs at end of this year (mm H2O) | irrigation (ac-ft) | municipal and rural domestic (ac-ft) | mass balance discrepancy (mm H2O) | mass balance discrepancy (fraction)
CW3M c167 | Baseline Chicken Creek 2010-18 | 2010-16 | 340.9006 | 1253.1831 | 25.4519 | 0 | 38.6036 | 32.1666 | 563.4717 | 3.4308 | 729.1695 | 329.9155 | 871.0936 | 1785.6342 | 0.014897 | 8.8571e-06
CW3M c167 | Demo Chicken Creek 2010-17 | 2010-16 | 345.048 | 1215.6308 | 25.5881 | 0 | 38.5789 | 32.1419 | 531.1365 | 2.8262 | 723.728 | 335.0278 | 862.157 | 1784.4822 | 0.014552 | 8.8571e-06

## 2010-17
model |  | Year | tot in HRUs reaches and reservoirs at end of last year (mm H2O) | Precip (mm H2O) | GW pumping (mm H2O) | High Cascades groundwater contribution mm H2O | from outside the basin (mm H2O) | to outside the basin (mm H2O) | AET (mm H2O) | SNOW_EVAP (mm H2O) | basin discharge (mm H2O) | tot in HRUs reaches and reservoirs at end of this year (mm H2O) | irrigation (ac-ft) | municipal and rural domestic (ac-ft) | mass balance discrepancy (mm H2O) | mass balance discrepancy (fraction)
CW3M | Demo c161 ChickenCreek 2010-17 | 2010-17 | 343.6423 | 1235.0167 | 23.2884 | 0 | 38.393 | 31.9906 | 529.6238 | 3.1671 | 742.5551 | 333.0191 | 771.1048 | 1781.5269 | 0.015305 | 9.25e-06
CW3M | Baseline c161 ChickenCreek 2010-18 | 2010-17 | 347.5082 | 1104.7594 | 23.0266 | 0 | 38.393 | 31.9906 | 505.9221 | 2.8687 | 665.4525 | 307.4668 | 768.7574 | 1781.5269 | 0.013468 | 8.375e-06
CW3M c173 | Baseline ChickenCreek 2010-18 | 2010-17 | 340.2761 | 1254.6924 | 25.5784 | 0 | 38.393 | 31.9906 | 561.8063 | 5.8973 | 731.3899 | 327.8708 | 884.7229 | 1781.5269 | 0.014938 | 8.875e-06
CW3M c167 | Demo ChickenCreek 2010-17 | 2010-17 | 344.7494 | 1240.7912 | 25.5475 | 0 | 38.3713 | 31.969 | 533.1542 | 3.1034 | 746.9011 | 334.3469 | 861.596 | 1780.5189 | 0.015095 | 9e-06

## Precip
Precip (mm H2O)
Year | Baseline c167 | Demo c167
2010 | 1464.0848 | 1389.4296
2011 | 1174.9465 | 1082.6973
2012 | 1610.1558 | 1438.1123
2013 | 893.1551 | 776.0238
2014 | 1366.5596 | 1143.6552
2015 | 981.8301 | 1267.4334
2016 | 1281.5502 | 1412.0643
2017 | 228.693 | 1416.9142
2018 | 900.7648